## gram_soil
0.44
0.46
0.46 |  | Colony forming units and MPN data from T48 were normalized by toe average grams of soil per well of a deepwell plate.
0.44
0.45
0.44
0.45
0.44
Average | 0.4475
Standard deviaiton | 0.0088641
Avg plus SD | 0.45636

## CFU_T0
1 | Ralstonia was grown overnight in CPG gentamicin 10 mg/L for 16 h shaking at 250 rpm. Overnight was prepared by inoculating 3 colonies in 6 ml of media.
2 | Concentration of Ralstonia was determined by spotting on agar.
3 | Ralstonia overnight was centrifuged and pellet was resuspendend in 0.5% NaCl.
4 | Resuspended sample was serially diluted in 1X PBS and spotted (5 ul) on CPG agar with and without gentamicin. See below for complete media.
5 | CPG broth supplemented with the following components: 10 mg gentamicin (G), 50 mg 2,3,5-triphenyl tetrazolium chloride (TZC), 25 mg bacitracin (B), 0.5 mg penicillin (P), and 100 mg cycloheximide (C), per liter of CPG broth; mass quantities were derived from the modified semi-selective SMSA media recipe (49).
6 | After resuspension in 0.5% NaCl, three aliquots from sample were 10-fold diluted in 0.5% NaCl.
7 | Dilutions:
undiluted
10^-1
10^-2
10^-3
8 | From each dilution, 150 ul were added to soil wells. In total, 12 soil wells were inoculated with the four different concentrations of Ralstonia.
Bio_rep | CFU_10 | df | pf | df*pf | CFU_ML | geomean | 150 ul | Average | 150 ul | CFU_0 | df | pf | df*pf | CFU_ML | Average | 150 ul | Average | 150 ul | CFU | CFU/ml
Bio_1 | 8 | 1e-06 | 0.005 | 5e-09 | 1600000000 | 1886511729.1591 | 282976759.3739 | 1963636363.6364 | 294545454.5455 | 10 | 1e-06 | 0.005 | 5e-09 | 2000000000 | 2265942191.8706 | 339891328.7806 | 2265942191.8706 | 339891328.7806 | 8.5313 | 9.3552
Bio_1 | 14 | 1e-06 | 0.005 | 5e-09 | 2800000000 |  |  |  |  | 12 | 1e-06 | 0.005 | 5e-09 | 2400000000 |  |  | 227000000 | 34050000 | 7.5321 | 8.356
Bio_1 | 10 | 1e-06 | 0.005 | 5e-09 | 2000000000 |  |  |  |  | 10 | 1e-06 | 0.005 | 5e-09 | 2000000000 |  |  | 22700000 | 3405000 | 6.5321 | 7.356
Bio_1 | 14 | 1e-06 | 0.005 | 5e-09 | 2800000000 |  |  |  |  | 5 | 1e-06 | 0.005 | 5e-09 | 1000000000 |  |  | 2270000 | 340500 | 5.5321 | 6.356
Bio_1 | 5 | 1e-06 | 0.005 | 5e-09 | 1000000000 |  |  |  |  | 13 | 1e-06 | 0.005 | 5e-09 | 2600000000
Bio_1 | 11 | 1e-06 | 0.005 | 5e-09 | 2200000000 |  |  |  |  | 12 | 1e-06 | 0.005 | 5e-09 | 2400000000
Bio_1 | 7 | 1e-06 | 0.005 | 5e-09 | 1400000000 |  |  |  |  | 13 | 1e-06 | 0.005 | 5e-09 | 2600000000
Bio_1 | 11 | 1e-06 | 0.005 | 5e-09 | 2200000000 |  |  |  |  | 13 | 1e-06 | 0.005 | 5e-09 | 2600000000
Bio_1 | 9 | 1e-06 | 0.005 | 5e-09 | 1800000000 |  |  |  |  | 16 | 1e-06 | 0.005 | 5e-09 | 3200000000
Bio_1 | 8 | 1e-06 | 0.005 | 5e-09 | 1600000000 |  |  |  |  | 12 | 1e-06 | 0.005 | 5e-09 | 2400000000
Bio_1 | 11 | 1e-06 | 0.005 | 5e-09 | 2200000000 |  |  |  |  | 13 | 1e-06 | 0.005 | 5e-09 | 2600000000

## CFU_T48
1 | CFU/mL data
2 | From each soil well, a single aliquot was 10-fold serially diluted in 1X PBS.
3 | The dilution series was spotted three times on CPG agar with and without gentamicin (5 uL drops).
4 | CPG broth supplemented with the following components: 10 mg gentamicin (G), 50 mg 2,3,5-triphenyl tetrazolium chloride (TZC), 25 mg bacitracin (B), 0.5 mg penicillin (P), and 100 mg cycloheximide (C), per liter of CPG broth; mass quantities were derived from the modified semi-selective SMSA media recipe (49).
5 | For analysis purposes, replicate data from a single soil well was averaged.
Bio_rep | Agar_plate | Mircotiter | concentration | CPG_0GENT | DF | PF | g_soil | df*pf*g | CFU_ml_g | CPG_10GENT | DF | PF | g_soil | df*pf*g | CFU_ml_gent_10 | Mircotiter | CPG_0_Log10 | Averaginng_tech_reps | STDEV | STERROR | Mircotiter | CPG_10_Log_10 | Averaginng_tech_reps | STDEV | STERROR | Margin of error | Confidence interval(95%)_lower limit | Confidence interval(95%)_upper limit
Bio_1 | plate_1 | A1 | 100000000 | 23 | 1e-05 | 0.005 | 0.4475 | 2.2375e-08 | 1027932960.8939 | 23 | 1e-05 | 0.005 | 0.4475 | 2.2375e-08 | 1027932960.8939 | A1 | 9.012 | 9.0578 | 0.096577 | 0.055759 | A1 | 9.012 | 9.0598 | 0.082805 | 0.047807 | 0.2057 | 8.8541 | 9.2655
Bio_1 | plate_1 | A1 | 100000000 | 22 | 1e-05 | 0.005 | 0.4475 | 2.2375e-08 | 983240223.4637 | 32 | 1e-05 | 0.005 | 0.4475 | 2.2375e-08 | 1430167597.7654 | A1 | 8.9927 |  |  |  | A1 | 9.1554 |  |  |  | #NUM! | #NUM! | #NUM!
Bio_1 | plate_1 | A1 | 100000000 | 33 | 1e-05 | 0.005 | 0.4475 | 2.2375e-08 | 1474860335.1955 | 23 | 1e-05 | 0.005 | 0.4475 | 2.2375e-08 | 1027932960.8939 | A1 | 9.1688 |  |  |  | A1 | 9.012 |  |  |  | #NUM! | #NUM! | #NUM!
Bio_1 | plate_1 | A2 | 100000000 | 30 | 1e-05 | 0.005 | 0.4475 | 2.2375e-08 | 1340782122.905 | 17 | 1e-05 | 0.005 | 0.4475 | 2.2375e-08 | 759776536.3128 | A2 | 9.1274 | 9.0238 | 0.092074 | 0.053159 | A2 | 8.8807 | 8.918 | 0.064648 | 0.037325 | 0.16059 | 8.7574 | 9.0786
Bio_1 | plate_1 | A2 | 100000000 | 22 | 1e-05 | 0.005 | 0.4475 | 2.2375e-08 | 983240223.4637 | 17 | 1e-05 | 0.005 | 0.4475 | 2.2375e-08 | 759776536.3128 | A2 | 8.9927 |  |  |  | A2 | 8.8807 |  |  |  | #NUM! | #NUM! | #NUM!
Bio_1 | plate_1 | A2 | 100000000 | 20 | 1e-05 | 0.005 | 0.4475 | 2.2375e-08 | 893854748.6034 | 22 | 1e-05 | 0.005 | 0.4475 | 2.2375e-08 | 983240223.4637 | A2 | 8.9513 |  |  |  | A2 | 8.9927 |  |  |  | #NUM! | #NUM! | #NUM!
Bio_1 | plate_2 | A3 | 100000000 | 28 | 1e-05 | 0.005 | 0.4475 | 2.2375e-08 | 1251396648.0447 | 27 | 1e-05 | 0.005 | 0.4475 | 2.2375e-08 | 1206703910.6145 | A3 | 9.0974 | 9.0227 | 0.10276 | 0.05933 | A3 | 9.0816 | 9.0156 | 0.058068 | 0.033525 | 0.14425 | 8.8713 | 9.1598
Bio_1 | plate_2 | A3 | 100000000 | 26 | 1e-05 | 0.005 | 0.4475 | 2.2375e-08 | 1162011173.1844 | 21 | 1e-05 | 0.005 | 0.4475 | 2.2375e-08 | 938547486.0335 | A3 | 9.0652 |  |  |  | A3 | 8.9725 |  |  |  | #NUM! | #NUM! | #NUM!
Bio_1 | plate_2 | A3 | 100000000 | 18 | 1e-05 | 0.005 | 0.4475 | 2.2375e-08 | 804469273.743 | 22 | 1e-05 | 0.005 | 0.4475 | 2.2375e-08 | 983240223.4637 | A3 | 8.9055 |  |  |  | A3 | 8.9927 |  |  |  | #NUM! | #NUM! | #NUM!
Bio_1 | plate_2 | B1 | 10000000 | 32 | 0.0001 | 0.005 | 0.4475 | 2.2375e-07 | 143016759.7765 | 33 | 0.0001 | 0.005 | 0.4475 | 2.2375e-07 | 147486033.5196 | B1 | 8.1554 | 8.22 | 0.055951 | 0.032303 | B1 | 8.1688 | 8.2211 | 0.074059 | 0.052368 | 0.66539 | 7.5557 | 8.8865
Bio_1 | plate_2 | B1 | 10000000 | 4 | 1e-05 | 0.005 | 0.4475 | 2.2375e-08 | 178770949.7207 | 32 | 1e-05 | 0.005 | 0.4475 | 2.2375e-08 | 1430167597.7654 | B1 | 8.2523 |  |  |  | B1 | 9.1554 |  |  |  | #NUM! | #NUM! | #NUM!
Bio_1 | plate_2 | B1 | 10000000 | 40 | 0.0001 | 0.005 | 0.4475 | 2.2375e-07 | 178770949.7207 | 42 | 0.0001 | 0.005 | 0.4475 | 2.2375e-07 | 187709497.2067 | B1 | 8.2523 |  |  |  | B1 | 8.2735 |  |  |  | #NUM! | #NUM! | #NUM!
Bio_1 | plate_3 | B2 | 10000000 | 38 | 0.0001 | 0.005 | 0.4475 | 2.2375e-07 | 169832402.2346 | 34 | 0.0001 | 0.005 | 0.4475 | 2.2375e-07 | 151955307.2626 | B2 | 8.23 | 8.2032 | 0.06664 | 0.038475 | B2 | 8.1817 | 8.2557 | 0.070595 | 0.040758 | 0.17537 | 8.0803 | 8.4311
Bio_1 | plate_3 | B2 | 10000000 | 40 | 0.0001 | 0.005 | 0.4475 | 2.2375e-07 | 178770949.7207 | 47 | 0.0001 | 0.005 | 0.4475 | 2.2375e-07 | 210055865.9218 | B2 | 8.2523 |  |  |  | B2 | 8.3223 |  |  |  | #NUM! | #NUM! | #NUM!
Bio_1 | plate_3 | B2 | 10000000 | 30 | 0.0001 | 0.005 | 0.4475 | 2.2375e-07 | 134078212.2905 | 41 | 0.0001 | 0.005 | 0.4475 | 2.2375e-07 | 183240223.4637 | B2 | 8.1274 |  |  |  | B2 | 8.263 |  |  |  | #NUM! | #NUM! | #NUM!
Bio_1 | plate_3 | B3 | 10000000 | 50 | 0.0001 | 0.005 | 0.4475 | 2.2375e-07 | 223463687.1508 | 31 | 0.0001 | 0.005 | 0.4475 | 2.2375e-07 | 138547486.0335 | B3 | 8.3492 | 8.3184 | 0.032926 | 0.01901 | B3 | 8.1416 | 8.2586 | 0.10396 | 0.060024 | 0.25826 | 8.0003 | 8.5168
Bio_1 | plate_3 | B3 | 10000000 | 43 | 0.0001 | 0.005 | 0.4475 | 2.2375e-07 | 192178770.9497 | 44 | 0.0001 | 0.005 | 0.4475 | 2.2375e-07 | 196648044.6927 | B3 | 8.2837 |  |  |  | B3 | 8.2937 |  |  |  | #NUM! | #NUM! | #NUM!
Bio_1 | plate_3 | B3 | 10000000 | 47 | 0.0001 | 0.005 | 0.4475 | 2.2375e-07 | 210055865.9218 | 49 | 0.0001 | 0.005 | 0.4475 | 2.2375e-07 | 218994413.4078 | B3 | 8.3223 |  |  |  | B3 | 8.3404 |  |  |  | #NUM! | #NUM! | #NUM!
Bio_1 | plate_4 | C1 | 1000000 | 44 | 0.001 | 0.005 | 0.4475 | 2.2375e-06 | 19664804.4693 | 27 | 0.001 | 0.005 | 0.4475 | 2.2375e-06 | 12067039.1061 | C1 | 7.2937 | 7.255 | 0.033974 | 0.019615 | C1 | 7.0816 | 7.1801 | 0.13304 | 0.076811 | 0.33049 | 6.8497 | 7.5106
Bio_1 | plate_4 | C1 | 1000000 | 39 | 0.001 | 0.005 | 0.4475 | 2.2375e-06 | 17430167.5978 | 3 | 0.0001 | 0.005 | 0.4475 | 2.2375e-07 | 13407821.2291 | C1 | 7.2413 |  |  |  | C1 | 7.1274 |  |  |  | #NUM! | #NUM! | #NUM!
Bio_1 | plate_4 | C1 | 1000000 | 38 | 0.001 | 0.005 | 0.4475 | 2.2375e-06 | 16983240.2235 | 48 | 0.001 | 0.005 | 0.4475 | 2.2375e-06 | 21452513.9665 | C1 | 7.23 |  |  |  | C1 | 7.3315 |  |  |  | #NUM! | #NUM! | #NUM!
Bio_1 | plate_4 | C2 | 1000000 | 54 | 0.001 | 0.005 | 0.4475 | 2.2375e-06 | 24134078.2123 | 2 | 0.0001 | 0.005 | 0.4475 | 2.2375e-07 | 8938547.486 | C2 | 7.3826 | 7.3359 | 0.044638 | 0.025772 | C2 | 6.9513 | 7.1564 | 0.19926 | 0.11504 | 0.49498 | 6.6614 | 7.6514
Bio_1 | plate_4 | C2 | 1000000 | 44 | 0.001 | 0.005 | 0.4475 | 2.2375e-06 | 19664804.4693 | 33 | 0.001 | 0.005 | 0.4475 | 2.2375e-06 | 14748603.352 | C2 | 7.2937 |  |  |  | C2 | 7.1688 |  |  |  | #NUM! | #NUM! | #NUM!
Bio_1 | plate_4 | C2 | 1000000 | 48 | 0.001 | 0.005 | 0.4475 | 2.2375e-06 | 21452513.9665 | 5 | 0.0001 | 0.005 | 0.4475 | 2.2375e-07 | 22346368.7151 | C2 | 7.3315 |  |  |  | C2 | 7.3492 |  |  |  | #NUM! | #NUM! | #NUM!
Bio_1 | plate_5 | C3 | 1000000 | 71 | 0.001 | 0.005 | 0.4475 | 2.2375e-06 | 31731843.5754 | 48 | 0.001 | 0.005 | 0.4475 | 2.2375e-06 | 21452513.9665 | C3 | 7.5015 | 7.4692 | 0.028208 | 0.016286 | C3 | 7.3315 | 7.3546 | 0.021696 | 0.012526 | 0.053896 | 7.3007 | 7.4085
Bio_1 | plate_5 | C3 | 1000000 | 64 | 0.001 | 0.005 | 0.4475 | 2.2375e-06 | 28603351.9553 | 53 | 0.001 | 0.005 | 0.4475 | 2.2375e-06 | 23687150.838 | C3 | 7.4564 |  |  |  | C3 | 7.3745 |  |  |  | #NUM! | #NUM! | #NUM!
Bio_1 | plate_5 | C3 | 1000000 | 63 | 0.001 | 0.005 | 0.4475 | 2.2375e-06 | 28156424.581 | 51 | 0.001 | 0.005 | 0.4475 | 2.2375e-06 | 22793296.0894 | C3 | 7.4496 |  |  |  | C3 | 7.3578 |  |  |  | #NUM! | #NUM! | #NUM!
Bio_1 | plate_5 | D1 | 100000 | 43 | 0.01 | 0.005 | 0.4475 | 2.2375e-05 | 1921787.7095 | 8 | 0.001 | 0.005 | 0.4475 | 2.2375e-06 | 3575418.9944 | D1 | 6.2837 | 6.3501 | 0.098399 | 0.056811 | D1 | 6.5533 | 6.4172 | 0.11785 | 0.06804 | 0.29275 | 6.1245 | 6.71
Bio_1 | plate_5 | D1 | 100000 | 45 | 0.01 | 0.005 | 0.4475 | 2.2375e-05 | 2011173.1844 | 5 | 0.001 | 0.005 | 0.4475 | 2.2375e-06 | 2234636.8715 | D1 | 6.3034 |  |  |  | D1 | 6.3492 |  |  |  | #NUM! | #NUM! | #NUM!
Bio_1 | plate_5 | D1 | 100000 | 65 | 0.01 | 0.005 | 0.4475 | 2.2375e-05 | 2905027.933 | 5 | 0.001 | 0.005 | 0.4475 | 2.2375e-06 | 2234636.8715 | D1 | 6.4632 |  |  |  | D1 | 6.3492 |  |  |  | #NUM! | #NUM! | #NUM!
Bio_1 | plate_6 | D2 | 100000 | 11 | 0.01 | 0.005 | 0.4475 | 2.2375e-05 | 491620.1117 | 14 | 0.001 | 0.005 | 0.4475 | 2.2375e-06 | 6256983.2402 | D2 | 5.6916 | 5.7391 | 0.05304 | 0.030623 | D2 | 6.7964 | 6.8609 | 0.057211 | 0.033031 | 0.14212 | 6.7187 | 7.003
Bio_1 | plate_6 | D2 | 100000 | 14 | 0.01 | 0.005 | 0.4475 | 2.2375e-05 | 625698.324 | 17 | 0.001 | 0.005 | 0.4475 | 2.2375e-06 | 7597765.3631 | D2 | 5.7964 |  |  |  | D2 | 6.8807 |  |  |  | #NUM! | #NUM! | #NUM!
Bio_1 | plate_6 | D2 | 100000 | 12 | 0.01 | 0.005 | 0.4475 | 2.2375e-05 | 536312.8492 | 18 | 0.001 | 0.005 | 0.4475 | 2.2375e-06 | 8044692.7374 | D2 | 5.7294 |  |  |  | D2 | 6.9055 |  |  |  | #NUM! | #NUM! | #NUM!
Bio_1 | plate_6 | D3 | 100000 | 13 | 0.01 | 0.005 | 0.4475 | 2.2375e-05 | 581005.5866 | 15 | 0.001 | 0.005 | 0.4475 | 2.2375e-06 | 6703910.6145 | D3 | 5.7642 | 6.0567 | 0.45394 | 0.26208 | D3 | 6.8263 | 6.7676 | 0.10167 | 0.058697 | 0.25255 | 6.5151 | 7.0202
Bio_1 | plate_6 | D3 | 100000 | 85 | 0.01 | 0.005 | 0.4475 | 2.2375e-05 | 3798882.6816 | 10 | 0.001 | 0.005 | 0.4475 | 2.2375e-06 | 4469273.743 | D3 | 6.5797 |  |  |  | D3 | 6.6502 |  |  |  | #NUM! | #NUM! | #NUM!
Bio_1 | plate_6 | D3 | 100000 | 15 | 0.01 | 0.005 | 0.4475 | 2.2375e-05 | 670391.0615 | 15 | 0.001 | 0.005 | 0.4475 | 2.2375e-06 | 6703910.6145 | D3 | 5.8263 |  |  |  | D3 | 6.8263 |  |  |  | #NUM! | #NUM! | #NUM!

## SpectraMax_RFU_T0
A_1
##BLOCKS= 48 |  | 1.3 | PlateFormat | Endpoint | Absorbance | Raw | FALSE | 1 | [6 empty] | Arithmetic mean | count | SD
Plate: | OD620_1_plate_1_Shaking | 1 | 2 | 3 | 4 | 5 | 6 | 7 | 8 | 9 | 10 | 11 | 12 |  | 3.5033 | 12 | 0.41906
| Temperature(¡C) | 2.8781 | 1.2834 | 0.0826 | 0.0796 | 0.0599 | 0.0524 | 0.0533 | 0.0489 | 0.0488 | 0.0478 | 0.0487 | 0.0545
| 23.9 | 2.7983 | 0.5778 | 0.1176 | 0.059 | 0.0553 | 0.0535 | 0.0519 | 0.0499 | 0.0505 | 0.0483 | 0.0493 | 0.0521 | 5*sd | 2.0953
|  | 2.8793 | 0.8844 | 0.0987 | 0.0709 | 0.0552 | 0.054 | 0.0546 | 0.0519 | 0.0515 | 0.0507 | 0.0503 | 0.0524 | mean plus 5*sd | 5.5986
|  | 3.1504 | 0.5038 | 0.1275 | 0.064 | 0.0581 | 0.0558 | 0.0545 | 0.0538 | 0.0518 | 0.0506 | 0.0533 | 0.0515
|  | 3.1644 | 0.4868 | 0.0913 | 0.069 | 0.0543 | 0.0551 | 0.0563 | 0.053 | 0.053 | 0.0521 | 0.0568 | 0.0497
|  | 3.0189 | 0.3823 | 0.0955 | 0.0642 | 0.0575 | 0.0575 | 0.0547 | 0.0546 | 0.0557 | 0.0529 | 0.0663 | 0.0523
|  | 3.1756 | 1.5004 | 0.0864 | 0.0638 | 0.0606 | 0.0566 | 0.0559 | 0.0543 | 0.0553 | 0.0541 | 0.0561 | 0.052
|  | 4 | 1.153 | 0.4145 | 0.0668 | 0.0898 | 0.0565 | 0.0559 | 0.0549 | 0.0541 | 0.0553 | 0.0555 | 0.0557
~End | A_1 | 1.3 | PlateFormat | Endpoint | Fluorescence | FALSE | Raw | FALSE | 1
Plate: | RFP_1_plate_1_shaking | 1 | 2 | 3 | 4 | 5 | 6 | 7 | 8 | 9 | 10 | 11 | 12
| Temperature(¡C) | 14.504 | 9.032 | 3.595 | 4.227 | 3.797 | 3.661 | 3.824 | 3.332 | 2.815 | 3.95 | 3.789 | 4.045
| 24 | 15.365 | 8.021 | 3.779 | 3.397 | 3.464 | 3.538 | 3.197 | 3.341 | 3.334 | 3.645 | 3.164 | 4.235
|  | 15.322 | 8.211 | 3.784 | 3.601 | 3.613 | 3.811 | 3.543 | 3.649 | 4.07 | 3.339 | 3.557 | 3.953
|  | 14.738 | 8.342 | 3.685 | 3.534 | 3.609 | 3.745 | 3.401 | 3.384 | 3.761 | 3.782 | 3.389 | 3.791
|  | 14.035 | 7.564 | 3.977 | 3.704 | 4.017 | 2.981 | 3.175 | 3.727 | 4.071 | 3.556 | 3.296 | 4.185
|  | 14.719 | 7.138 | 4.053 | 3.376 | 3.548 | 3.541 | 3.602 | 3.454 | 3.912 | 3.534 | 3.517 | 4.011
|  | 15.133 | 9.927 | 4.386 | 3.958 | 3.773 | 3.15 | 3.722 | 3.436 | 3.385 | 3.009 | 3.768 | 4.128
|  | 19.026 | 12.165 | 4.407 | 3.644 | 3.732 | 3.689 | 4.048 | 2.97 | 3.407 | 4.075 | 3.64 | 4.108
~End | A_2 | 1: 1.3; 2: PlateFormat; 3: Endpoint; 4: Absorbance; 5: Raw; 6: FALSE; 7: 1
Plate: | od620_2_plate_1 | 1 | 2 | 3 | 4 | 5 | 6 | 7 | 8 | 9 | 10 | 11 | 12
| Temperature(¡C) | 2.6263 | 0.9014 | 0.2186 | 0.0781 | 0.0608 | 0.0583 | 0.0578 | 0.059 | 0.0601 | 0.0617 | 0.0636 | 0.0619
| 24.1 | 2.5696 | 0.7804 | 0.1459 | 0.0719 | 0.0587 | 0.0574 | 0.0579 | 0.0584 | 0.0596 | 0.0604 | 0.064 | 0.0639
|  | 3.7757 | 1.3789 | 0.2127 | 0.0788 | 0.0579 | 0.0563 | 0.0567 | 0.0603 | 0.0574 | 0.0589 | 0.0594 | 0.062
|  | 4 | 0.8973 | 0.1909 | 0.0795 | 0.058 | 0.0589 | 0.0564 | 0.0602 | 0.0584 | 0.06 | 0.0594 | 0.0607
|  | 4 | 1.4579 | 0.163 | 0.0927 | 0.0589 | 0.058 | 0.0575 | 0.0586 | 0.0588 | 0.0586 | 0.0597 | 0.059
|  | 4 | 2.0365 | 0.2217 | 0.119 | 0.06 | 0.0591 | 0.0857 | 0.0619 | 0.0595 | 0.0606 | 0.0612 | 0.0605
|  | 3.9508 | 1.9115 | 0.2213 | 0.1077 | 0.0642 | 0.0577 | 0.0604 | 0.0614 | 0.062 | 0.0621 | 0.0623 | 0.059
|  | 3.8473 | 2.3615 | 0.5273 | 0.1138 | 0.063 | 0.0577 | 0.0604 | 0.0597 | 0.0599 | 0.0607 | 0.0636 | 0.0603
~End | A_2 | 1.3 | PlateFormat | Endpoint | Fluorescence | FALSE | Raw | FALSE | 1
Plate: | RFP_2_plate_1 | 1 | 2 | 3 | 4 | 5 | 6 | 7 | 8 | 9 | 10 | 11 | 12
| Temperature(¡C) | 16.131 | 6.814 | 3.627 | 3.308 | 4.06 | 2.915 | 3.895 | 3.535 | 3.966 | 3.476 | 3.338 | 3.846
| 24 | 15.16 | 7.824 | 3.308 | 3.924 | 3.04 | 3.506 | 3.504 | 3.342 | 3.414 | 3.169 | 3.075 | 3.836
|  | 15.546 | 12.491 | 3.825 | 3.862 | 3.075 | 3.523 | 3.434 | 3.715 | 3.07 | 3.258 | 3.398 | 4.588
|  | 16.424 | 12.938 | 4.05 | 3.644 | 3.363 | 3.457 | 3.777 | 3.025 | 3.34 | 3.702 | 3.204 | 3.702
|  | 16.966 | 12.01 | 3.533 | 3.136 | 3.587 | 3.56 | 3.381 | 3.228 | 3.735 | 3.124 | 3.621 | 3.855
|  | 16.38 | 12.9 | 4.699 | 3.261 | 3.689 | 4.015 | 3.623 | 3.719 | 3.433 | 3.574 | 3.271 | 4.574
|  | 16.501 | 13.303 | 4.779 | 3.427 | 3.717 | 3.97 | 3.241 | 3.587 | 4.087 | 3.817 | 3.656 | 4.322
|  | 16.03 | 14.306 | 3.869 | 3.938 | 3.38 | 3.959 | 3.723 | 3.746 | 3.507 | 3.257 | 3.697 | 4.019
~End | A_3 | 1: 1.3; 2: PlateFormat; 3: Endpoint; 4: Absorbance; 5: Raw; 6: FALSE; 7: 1
Plate: | OD620_3_plate_1 | 1 | 2 | 3 | 4 | 5 | 6 | 7 | 8 | 9 | 10 | 11 | 12
| Temperature(¡C) | 2.7856 | 0.653 | 0.2567 | 0.0808 | 0.062 | 0.0612 | 0.0607 | 0.0666 | 0.0634 | 0.0659 | 0.0696 | 0.0638
| 24.1 | 2.6275 | 0.479 | 0.1238 | 0.0703 | 0.0614 | 0.0601 | 0.0596 | 0.0648 | 0.0653 | 0.0712 | 0.0672 | 0.0639
|  | 2.5068 | 0.4247 | 0.1262 | 0.0648 | 0.0599 | 0.0605 | 0.0563 | 0.0611 | 0.0589 | 0.0652 | 0.0616 | 0.0636
|  | 2.3977 | 0.6111 | 0.2063 | 0.0664 | 0.0641 | 0.0611 | 0.0594 | 0.0623 | 0.0578 | 0.0625 | 0.0627 | 0.065
|  | 2.6277 | 1.0872 | 0.1681 | 0.0833 | 0.065 | 0.0607 | 0.0604 | 0.0625 | 0.0611 | 0.0624 | 0.062 | 0.0623
|  | 2.6229 | 0.6173 | 0.1162 | 0.0715 | 0.061 | 0.066 | 0.069 | 0.063 | 0.0634 | 0.0649 | 0.065 | 0.0647
|  | 2.9493 | 0.8124 | 0.1156 | 0.0776 | 0.0619 | 0.0596 | 0.0689 | 0.0647 | 0.0649 | 0.0631 | 0.0661 | 0.0691
|  | 3.3099 | 1.1264 | 0.1381 | 0.0831 | 0.0644 | 0.0579 | 0.0663 | 0.0671 | 0.0664 | 0.0667 | 0.0696 | 0.0663
~End | A_3 | 1.3 | PlateFormat | Endpoint | Fluorescence | FALSE | Raw | FALSE | 1
Plate: | RFP_3_plate_1 | 1 | 2 | 3 | 4 | 5 | 6 | 7 | 8 | 9 | 10 | 11 | 12
| Temperature(¡C) | 13.688 | 6.088 | 3.863 | 3.444 | 3.41 | 3.355 | 3.714 | 3.066 | 3.249 | 3.163 | 3.387 | 3.836
| 24.2 | 12.785 | 5.35 | 3.465 | 3.145 | 3.382 | 2.949 | 3.424 | 3.381 | 3.483 | 3.293 | 3.004 | 3.49
|  | 13.587 | 5.647 | 3.108 | 3.063 | 3.283 | 3.574 | 3.108 | 3.253 | 2.725 | 3.052 | 2.835 | 3.587
|  | 13.478 | 4.94 | 3.601 | 2.803 | 3.101 | 3.143 | 3.083 | 2.979 | 3.07 | 3.326 | 3.25 | 4.112
|  | 13 | 7.15 | 3.893 | 3.581 | 3.384 | 2.932 | 3.042 | 2.862 | 2.884 | 3.491 | 3.134 | 3.575
|  | 13.835 | 6.549 | 3.466 | 3.25 | 3.652 | 3.235 | 3.055 | 3.222 | 3.497 | 3.52 | 3.27 | 4.163
|  | 13.353 | 7.005 | 3.914 | 3.388 | 3.41 | 3.319 | 3.492 | 3.055 | 3.558 | 3.296 | 3.309 | 4.491
|  | 12.94 | 7.935 | 3.682 | 3.754 | 3.997 | 3.288 | 3.263 | 3.67 | 3.408 | 3.22 | 3.471 | 3.962
~End | B_1 | 1: 1.3; 2: PlateFormat; 3: Endpoint; 4: Absorbance; 5: Raw; 6: FALSE; 7: 1
Plate: | OD620_1_plate_1_Shaking | 1 | 2 | 3 | 4 | 5 | 6 | 7 | 8 | 9 | 10 | 11 | 12
| Temperature(¡C) | 3.4937 | 0.3034 | 0.0987 | 0.0664 | 0.0623 | 0.0589 | 0.0608 | 0.0661 | 0.0615 | 0.0678 | 0.0663 | 0.0666
| 24.3 | 3.1849 | 0.2624 | 0.1031 | 0.0648 | 0.0602 | 0.0584 | 0.0624 | 0.0638 | 0.0627 | 0.0681 | 0.0665 | 0.0648
|  | 3.6357 | 0.3917 | 0.1086 | 0.0651 | 0.0599 | 0.0582 | 0.0566 | 0.0606 | 0.0584 | 0.0653 | 0.0619 | 0.064
|  | 2.9042 | 0.2433 | 0.1006 | 0.0639 | 0.0613 | 0.057 | 0.0569 | 0.0612 | 0.0574 | 0.0626 | 0.0633 | 0.0645
|  | 2.923 | 0.2257 | 0.103 | 0.0656 | 0.063 | 0.0597 | 0.0592 | 0.0635 | 0.0593 | 0.0629 | 0.0628 | 0.0631
|  | 3.3902 | 0.3147 | 0.1166 | 0.071 | 0.0583 | 0.0624 | 0.0664 | 0.0629 | 0.0611 | 0.0643 | 0.0639 | 0.0647
|  | 4 | 1.2413 | 0.1236 | 0.0789 | 0.0612 | 0.057 | 0.0652 | 0.0637 | 0.0623 | 0.0614 | 0.0677 | 0.0648
|  | 4 | 0.7837 | 0.1697 | 0.0716 | 0.0612 | 0.0569 | 0.0626 | 0.0652 | 0.0632 | 0.0669 | 0.0669 | 0.0645
~End | B_1 | 1.3 | PlateFormat | Endpoint | Fluorescence | FALSE | Raw | FALSE | 1
Plate: | RFP_1_plate_1_shaking | 1 | 2 | 3 | 4 | 5 | 6 | 7 | 8 | 9 | 10 | 11 | 12
| Temperature(¡C) | 15.312 | 10.117 | 3.49 | 3.313 | 3.366 | 3.559 | 3.041 | 3.59 | 3.698 | 3.352 | 3.134 | 3.981
| 24.2 | 15.303 | 8.908 | 3.491 | 3.361 | 3.462 | 2.911 | 3.357 | 3.414 | 2.962 | 3.195 | 3.027 | 3.782
|  | 15.442 | 12.28 | 3.673 | 3.68 | 3.354 | 3.291 | 3.082 | 3.329 | 3.358 | 3.38 | 2.837 | 3.554
|  | 16.112 | 8.973 | 3.564 | 3.236 | 3.386 | 3.258 | 3.171 | 2.983 | 3.125 | 3.45 | 3.406 | 3.318
|  | 15.434 | 7.724 | 3.759 | 2.94 | 3.175 | 3.245 | 3.232 | 3.02 | 3.25 | 3.403 | 3.352 | 3.633
|  | 16.575 | 12.468 | 3.389 | 3.223 | 3.318 | 3.377 | 2.983 | 3.799 | 3.724 | 3.205 | 3.3 | 4.189
|  | 17.293 | 14.133 | 4.039 | 3.912 | 3.217 | 3.098 | 3.061 | 3.642 | 3.004 | 3.314 | 2.68 | 3.808
|  | 17.319 | 14.046 | 4.585 | 3.445 | 3.606 | 3.109 | 3.244 | 3.193 | 3.083 | 3.771 | 2.483 | 4.245
~End | B_2 | 1: 1.3; 2: PlateFormat; 3: Endpoint; 4: Absorbance; 5: Raw; 6: FALSE; 7: 1
Plate: | od620_2_plate_1 | 1 | 2 | 3 | 4 | 5 | 6 | 7 | 8 | 9 | 10 | 11 | 12
| Temperature(¡C) | 2.7738 | 0.6744 | 0.1656 | 0.0736 | 0.0635 | 0.0601 | 0.0631 | 0.0649 | 0.0654 | 0.0684 | 0.0712 | 0.0726
| 24.3 | 4 | 0.9113 | 0.1327 | 0.0781 | 0.0632 | 0.0607 | 0.0607 | 0.0654 | 0.0652 | 0.07 | 0.0702 | 0.0733
|  | 4 | 0.9879 | 0.2264 | 0.0736 | 0.0616 | 0.0586 | 0.0563 | 0.0623 | 0.0586 | 0.0669 | 0.0667 | 0.0694
|  | 2.7726 | 0.2963 | 0.1192 | 0.0723 | 0.066 | 0.0589 | 0.0582 | 0.0618 | 0.0595 | 0.0642 | 0.0657 | 0.0733
|  | 2.8031 | 0.4608 | 0.0916 | 0.0783 | 0.064 | 0.0602 | 0.0596 | 0.0617 | 0.0599 | 0.0665 | 0.0652 | 0.0659
|  | 4 | 1.1842 | 0.1073 | 0.0786 | 0.0604 | 0.0626 | 0.0685 | 0.0683 | 0.064 | 0.0699 | 0.0698 | 0.0708
|  | 3.9228 | 0.9207 | 0.0996 | 0.0892 | 0.0614 | 0.0571 | 0.0649 | 0.0644 | 0.0684 | 0.064 | 0.0746 | 0.0694
|  | 4 | 2.1255 | 0.1492 | 0.0893 | 0.065 | 0.0579 | 0.0651 | 0.0679 | 0.0676 | 0.0717 | 0.0756 | 0.069
~End | B_2 | 1.3 | PlateFormat | Endpoint | Fluorescence | FALSE | Raw | FALSE | 1
Plate: | RFP_2_plate_1 | 1 | 2 | 3 | 4 | 5 | 6 | 7 | 8 | 9 | 10 | 11 | 12
| Temperature(¡C) | 13.22 | 5.431 | 2.919 | 3.703 | 3.242 | 3.561 | 3.218 | 3.261 | 3.652 | 3.655 | 3.441 | 3.738
| 24.4 | 12.426 | 7.978 | 3.264 | 3.339 | 3.327 | 3.034 | 3.272 | 3.327 | 3.153 | 3.5 | 3.575 | 3.996
|  | 15.701 | 8.491 | 3.335 | 3.299 | 3.34 | 3.254 | 2.996 | 3.043 | 2.981 | 3.508 | 2.927 | 3.621
|  | 11.877 | 5.322 | 3.58 | 3.408 | 2.989 | 3.239 | 3.148 | 3.44 | 2.953 | 3.244 | 2.869 | 3.789
|  | 12.573 | 5.572 | 3.3 | 3.26 | 3.043 | 3.637 | 3.312 | 2.954 | 3.142 | 2.723 | 3.027 | 3.805
|  | 15.74 | 8.903 | 3.867 | 2.977 | 3.205 | 2.813 | 3.032 | 3.403 | 2.931 | 2.534 | 2.751 | 3.973
|  | 15.534 | 7.811 | 3.863 | 3.504 | 3.012 | 3.257 | 3.042 | 3.465 | 3.55 | 3.49 | 3.387 | 3.139
|  | 18.469 | 12.841 | 4.229 | 3.365 | 2.96 | 3.086 | 3.759 | 3.326 | 3.215 | 3.523 | 3.222 | 3.746
~End | B_3 | 1: 1.3; 2: PlateFormat; 3: Endpoint; 4: Absorbance; 5: Raw; 6: FALSE; 7: 1
Plate: | OD620_3_plate_1 | 1 | 2 | 3 | 4 | 5 | 6 | 7 | 8 | 9 | 10 | 11 | 12
| Temperature(¡C) | 4 | 0.4698 | 0.2239 | 0.0846 | 0.063 | 0.06 | 0.0599 | 0.065 | 0.0672 | 0.0705 | 0.0769 | 0.0695
| 24.4 | 3.2725 | 0.3356 | 0.1887 | 0.0756 | 0.0617 | 0.0596 | 0.0622 | 0.0648 | 0.0675 | 0.0721 | 0.0743 | 0.0728
|  | 3.4186 | 0.2153 | 0.136 | 0.072 | 0.0601 | 0.0596 | 0.0574 | 0.0622 | 0.0599 | 0.0736 | 0.0655 | 0.0715
|  | 2.8256 | 0.2134 | 0.0975 | 0.0748 | 0.0646 | 0.0576 | 0.0604 | 0.0615 | 0.0591 | 0.0672 | 0.0676 | 0.0691
|  | 3.3334 | 0.3366 | 0.1222 | 0.0738 | 0.0654 | 0.0618 | 0.0614 | 0.0633 | 0.0624 | 0.0669 | 0.0682 | 0.0702
|  | 3.144 | 0.2556 | 0.1208 | 0.0715 | 0.0582 | 0.061 | 0.0672 | 0.0648 | 0.0621 | 0.0695 | 0.0686 | 0.0684
|  | 3.6144 | 0.3032 | 0.1386 | 0.0843 | 0.0608 | 0.0571 | 0.0676 | 0.0645 | 0.0652 | 0.0642 | 0.0724 | 0.0685
|  | 4 | 1.1613 | 0.1448 | 0.0769 | 0.0644 | 0.0575 | 0.0644 | 0.0678 | 0.0677 | 0.0711 | 0.0747 | 0.0687
~End | B_3 | 1.3 | PlateFormat | Endpoint | Fluorescence | FALSE | Raw | FALSE | 1
Plate: | RFP_3_plate_1 | 1 | 2 | 3 | 4 | 5 | 6 | 7 | 8 | 9 | 10 | 11 | 12
| Temperature(¡C) | 16.744 | 9.404 | 3.873 | 4.128 | 4.114 | 4.349 | 4.588 | 4.482 | 3.86 | 3.952 | 4.255 | 4.531
| 24.4 | 17.531 | 6.42 | 3.697 | 3.833 | 3.823 | 3.624 | 4.249 | 3.71 | 3.678 | 3.672 | 4.304 | 4.391
|  | 16.587 | 6.521 | 3.734 | 3.85 | 3.519 | 3.565 | 4.051 | 4.217 | 3.243 | 3.806 | 3.867 | 4.206
|  | 16.462 | 5.18 | 4.005 | 3.813 | 3.964 | 3.812 | 3.613 | 3.889 | 3.5 | 3.688 | 3.825 | 4.607
|  | 15.497 | 6.744 | 3.692 | 3.751 | 3.581 | 3.985 | 4.035 | 3.607 | 4.2 | 3.728 | 3.91 | 4.598
|  | 16.891 | 5.159 | 3.35 | 3.893 | 3.974 | 4.223 | 3.386 | 3.835 | 2.943 | 3.327 | 3.737 | 4.616
|  | 16.926 | 8.499 | 3.796 | 3.421 | 3.725 | 4.318 | 4.013 | 3.522 | 4.421 | 4.06 | 3.592 | 4.359
|  | 16.816 | 14.356 | 3.429 | 4.011 | 3.831 | 3.448 | 3.367 | 4.199 | 3.456 | 3.91 | 3.862 | 4.455
~End | C_1 | 1: 1.3; 2: PlateFormat; 3: Endpoint; 4: Absorbance; 5: Raw; 6: FALSE; 7: 1
Plate: | OD620_1_plate_1_Shaking | 1 | 2 | 3 | 4 | 5 | 6 | 7 | 8 | 9 | 10 | 11 | 12
| Temperature(¡C) | 3.4424 | 2.1985 | 0.3509 | 0.0933 | 0.0635 | 0.0598 | 0.0583 | 0.0599 | 0.0584 | 0.0591 | 0.0605 | 0.0591
| 24.5 | 3.8321 | 2.5085 | 0.4623 | 0.1133 | 0.0642 | 0.0616 | 0.0586 | 0.0576 | 0.0573 | 0.0584 | 0.061 | 0.0605
|  | 3.5395 | 2.4026 | 0.4351 | 0.1159 | 0.0646 | 0.0568 | 0.0561 | 0.0582 | 0.056 | 0.0576 | 0.0575 | 0.0592
|  | 4 | 2.2622 | 0.4039 | 0.104 | 0.0608 | 0.0577 | 0.0566 | 0.0577 | 0.0562 | 0.058 | 0.0571 | 0.059
|  | 4 | 2.3947 | 0.4292 | 0.1158 | 0.0632 | 0.0577 | 0.0561 | 0.0569 | 0.0566 | 0.0581 | 0.0574 | 0.0568
|  | 4 | 2.6738 | 0.5304 | 0.1547 | 0.0683 | 0.0585 | 0.0585 | 0.0587 | 0.0587 | 0.057 | 0.0579 | 0.059
|  | 4 | 2.7077 | 0.6999 | 0.154 | 0.0701 | 0.0586 | 0.0575 | 0.0589 | 0.0588 | 0.0576 | 0.0604 | 0.0568
|  | 4 | 2.5223 | 0.699 | 0.1322 | 0.067 | 0.0573 | 0.0576 | 0.0577 | 0.0572 | 0.0569 | 0.0584 | 0.0585
~End | C_1 | 1.3 | PlateFormat | Endpoint | Fluorescence | FALSE | Raw | FALSE | 1
Plate: | RFP_1_plate_1_shaking | 1 | 2 | 3 | 4 | 5 | 6 | 7 | 8 | 9 | 10 | 11 | 12
| Temperature(¡C) | 14.644 | 8.581 | 3.613 | 3.017 | 3.262 | 3.581 | 3.335 | 3.165 | 3.359 | 3.562 | 3.029 | 3.865
| 24.5 | 15.953 | 9.775 | 3.112 | 3.237 | 2.717 | 3.079 | 3.212 | 3.027 | 2.47 | 3.462 | 2.574 | 3.788
|  | 13.161 | 9.449 | 3.302 | 3.46 | 3.008 | 3.015 | 2.88 | 2.965 | 2.811 | 2.923 | 2.928 | 3.226
|  | 15.123 | 8.633 | 3.566 | 3.472 | 3.084 | 2.755 | 3.153 | 2.747 | 3.015 | 3.413 | 3.032 | 2.972
|  | 13.316 | 9.005 | 3.421 | 3.387 | 3.034 | 3.071 | 3.387 | 2.728 | 2.427 | 3.112 | 3.072 | 3.228
|  | 17.657 | 11.915 | 3.701 | 3.029 | 2.815 | 3.5 | 2.775 | 3.162 | 3.168 | 2.834 | 3.068 | 3.593
|  | 19.477 | 10.933 | 3.843 | 3.025 | 3.211 | 2.401 | 3.304 | 2.949 | 3.138 | 3.807 | 3.364 | 3.275
|  | 16.18 | 11.059 | 3.904 | 2.924 | 2.785 | 3.308 | 2.983 | 3.148 | 2.944 | 3.046 | 3.073 | 3.21
~End | C_2 | 1: 1.3; 2: PlateFormat; 3: Endpoint; 4: Absorbance; 5: Raw; 6: FALSE; 7: 1
Plate: | od620_2_plate_1 | 1 | 2 | 3 | 4 | 5 | 6 | 7 | 8 | 9 | 10 | 11 | 12
| Temperature(¡C) | 3.596 | 0.6598 | 0.3064 | 0.0881 | 0.0639 | 0.0588 | 0.0609 | 0.0659 | 0.0635 | 0.0698 | 0.0663 | 0.0635
| 24.6 | 3.429 | 0.6039 | 0.1129 | 0.0689 | 0.0605 | 0.0588 | 0.0611 | 0.0652 | 0.0644 | 0.0655 | 0.0648 | 0.0635
|  | 3.4996 | 2.0884 | 0.1374 | 0.0685 | 0.0618 | 0.0596 | 0.0573 | 0.0619 | 0.0589 | 0.0647 | 0.0612 | 0.0629
|  | 3.2457 | 1.7455 | 0.115 | 0.066 | 0.0621 | 0.058 | 0.0574 | 0.0606 | 0.057 | 0.0628 | 0.061 | 0.0632
|  | 3.839 | 2.0737 | 0.1806 | 0.0765 | 0.0633 | 0.059 | 0.0591 | 0.0617 | 0.0582 | 0.0621 | 0.0597 | 0.0618
|  | 3.7154 | 1.761 | 0.1972 | 0.0685 | 0.0581 | 0.0631 | 0.0661 | 0.062 | 0.0605 | 0.064 | 0.0627 | 0.0618
|  | 4 | 2.355 | 0.2356 | 0.0739 | 0.0589 | 0.0558 | 0.0644 | 0.0629 | 0.0637 | 0.0611 | 0.0639 | 0.0629
|  | 4 | 2.4999 | 0.3373 | 0.0751 | 0.0614 | 0.0568 | 0.0635 | 0.0649 | 0.0636 | 0.0656 | 0.0661 | 0.0615
~End | C_2 | 1.3 | PlateFormat | Endpoint | Fluorescence | FALSE | Raw | FALSE | 1
Plate: | RFP_2_plate_1 | 1 | 2 | 3 | 4 | 5 | 6 | 7 | 8 | 9 | 10 | 11 | 12
| Temperature(¡C) | 15.353 | 11.322 | 4.351 | 3.738 | 4.125 | 4.076 | 4.036 | 3.693 | 4.004 | 3.64 | 3.905 | 4.406
| 24.6 | 15.801 | 12.329 | 3.931 | 3.553 | 3.447 | 3.724 | 3.451 | 4.107 | 3.346 | 4.237 | 3.245 | 4.855
|  | 15.858 | 10.87 | 3.439 | 3.668 | 4.215 | 3.828 | 3.818 | 3.819 | 3.232 | 3.682 | 3.604 | 3.981
|  | 15.537 | 10.894 | 3.529 | 4.317 | 3.371 | 3.585 | 3.925 | 3.277 | 4.242 | 3.718 | 3.753 | 4.134
|  | 15.354 | 11.691 | 4.194 | 3.208 | 3.653 | 3.507 | 4.262 | 3.185 | 3.745 | 3.645 | 3.6 | 4.286
|  | 15.66 | 11.771 | 3.444 | 3.732 | 3.589 | 3.848 | 3.502 | 3.344 | 3.475 | 3.367 | 3.82 | 3.95
|  | 16.213 | 13.045 | 3.988 | 3.128 | 3.864 | 3.819 | 3.979 | 3.388 | 3.888 | 3.755 | 4.256 | 4.797
|  | 18.393 | 13.568 | 4.891 | 3.988 | 3.486 | 3.403 | 3.341 | 3.553 | 3.85 | 3.646 | 3.677 | 4.062
~End | C_3 | 1: 1.3; 2: PlateFormat; 3: Endpoint; 4: Absorbance; 5: Raw; 6: FALSE; 7: 1
Plate: | OD620_3_plate_1 | 1 | 2 | 3 | 4 | 5 | 6 | 7 | 8 | 9 | 10 | 11 | 12
| Temperature(¡C) | 3.4892 | 0.6503 | 0.1216 | 0.0682 | 0.058 | 0.0582 | 0.0584 | 0.0581 | 0.0577 | 0.0628 | 0.0598 | 0.0609
| 24.5 | 3.3353 | 0.4005 | 0.123 | 0.0689 | 0.0584 | 0.0577 | 0.0576 | 0.0578 | 0.0574 | 0.0598 | 0.063 | 0.0612
|  | 3.3433 | 0.3792 | 0.1727 | 0.0689 | 0.0569 | 0.0568 | 0.057 | 0.059 | 0.0574 | 0.0591 | 0.0574 | 0.059
|  | 3.2799 | 0.5878 | 0.1217 | 0.0738 | 0.0581 | 0.0589 | 0.0572 | 0.0589 | 0.058 | 0.0594 | 0.058 | 0.0591
|  | 3.1145 | 0.5194 | 0.1531 | 0.076 | 0.058 | 0.0583 | 0.0579 | 0.0579 | 0.0578 | 0.0587 | 0.0573 | 0.0581
|  | 3.223 | 0.6986 | 0.1586 | 0.1076 | 0.0621 | 0.0598 | 0.0626 | 0.0627 | 0.0604 | 0.0593 | 0.0592 | 0.0592
|  | 3.7585 | 0.8399 | 0.1279 | 0.08 | 0.0651 | 0.0579 | 0.0598 | 0.0597 | 0.0608 | 0.0614 | 0.0613 | 0.0571
|  | 4 | 1.3975 | 0.2606 | 0.0931 | 0.059 | 0.0572 | 0.0608 | 0.0609 | 0.0594 | 0.0604 | 0.0632 | 0.059
~End | C_3 | 1.3 | PlateFormat | Endpoint | Fluorescence | FALSE | Raw | FALSE | 1
Plate: | RFP_3_plate_1 | 1 | 2 | 3 | 4 | 5 | 6 | 7 | 8 | 9 | 10 | 11 | 12
| Temperature(¡C) | 13.874 | 7.547 | 3.525 | 3.075 | 3.584 | 3.729 | 2.9 | 3.49 | 3.334 | 2.995 | 3.089 | 3.95
| 24.5 | 14.529 | 6.402 | 3.674 | 3.456 | 3.392 | 3.449 | 3.068 | 3.303 | 2.88 | 2.987 | 3.258 | 3.403
|  | 14.135 | 6.043 | 3.125 | 3.376 | 2.856 | 3.116 | 3.023 | 3.188 | 3.305 | 2.708 | 2.869 | 3.326
|  | 13.516 | 6.972 | 3.352 | 2.84 | 3.011 | 3.124 | 2.732 | 3.386 | 3.01 | 3.307 | 3.179 | 3.583
|  | 12.49 | 6.601 | 3.173 | 3.593 | 3.489 | 2.569 | 3.551 | 2.666 | 3.273 | 3.058 | 2.864 | 3.544
|  | 13.836 | 7.685 | 3.834 | 3.003 | 3.11 | 2.782 | 2.623 | 3.06 | 2.768 | 3.299 | 2.658 | 3.703
|  | 15.607 | 9.058 | 3.945 | 3.291 | 3.064 | 3.608 | 2.883 | 3.264 | 3.135 | 3.204 | 3.076 | 3.566
|  | 15.29 | 11.045 | 4.078 | 3.392 | 3.443 | 3.037 | 3.236 | 3.033 | 3.377 | 2.928 | 3.281 | 3.888
~End | D_1 | 1: 1.3; 2: PlateFormat; 3: Endpoint; 4: Absorbance; 5: Raw; 6: FALSE; 7: 1
Plate: | OD620_1_plate_1_Shaking | 1 | 2 | 3 | 4 | 5 | 6 | 7 | 8 | 9 | 10 | 11 | 12
| Temperature(¡C) | 3.589 | 0.929 | 0.3408 | 0.0869 | 0.0606 | 0.058 | 0.0562 | 0.0591 | 0.0568 | 0.0594 | 0.0611 | 0.0595
| 24.6 | 4 | 0.893 | 0.1539 | 0.1017 | 0.0597 | 0.0571 | 0.0562 | 0.0577 | 0.0575 | 0.059 | 0.0615 | 0.0619
|  | 3.0818 | 0.7018 | 0.1123 | 0.0869 | 0.0572 | 0.0563 | 0.0558 | 0.0584 | 0.0571 | 0.0586 | 0.0574 | 0.0581
|  | 3.1437 | 0.9338 | 0.2109 | 0.0885 | 0.0573 | 0.0578 | 0.0655 | 0.0589 | 0.0566 | 0.0582 | 0.0582 | 0.0581
|  | 3.7646 | 1.2097 | 0.4159 | 0.0907 | 0.0604 | 0.0582 | 0.0564 | 0.059 | 0.0583 | 0.0579 | 0.0581 | 0.0577
|  | 3.6526 | 1.8315 | 0.2295 | 0.0912 | 0.0607 | 0.0589 | 0.0599 | 0.0626 | 0.0582 | 0.0582 | 0.0596 | 0.0593
|  | 4 | 1.8833 | 0.4304 | 0.0977 | 0.062 | 0.0588 | 0.058 | 0.0603 | 0.0603 | 0.0591 | 0.0608 | 0.0576
|  | 4 | 2.3926 | 0.7557 | 0.1337 | 0.0655 | 0.0581 | 0.0593 | 0.0639 | 0.0594 | 0.0616 | 0.0618 | 0.0594
~End | D_1 | 1.3 | PlateFormat | Endpoint | Fluorescence | FALSE | Raw | FALSE | 1
Plate: | RFP_1_plate_1_shaking | 1 | 2 | 3 | 4 | 5 | 6 | 7 | 8 | 9 | 10 | 11 | 12
| Temperature(¡C) | 16.447 | 10.763 | 4.39 | 3.697 | 3.754 | 3.634 | 4.279 | 3.701 | 3.56 | 3.55 | 3.397 | 4.21
| 24.6 | 15.923 | 12.663 | 4.402 | 3.815 | 3.688 | 3.383 | 3.586 | 3.54 | 3.553 | 3.607 | 3.171 | 4.31
|  | 14.994 | 10.835 | 4.131 | 3.527 | 3.914 | 3.655 | 3.566 | 3.983 | 3.656 | 3.265 | 3.006 | 4.7
|  | 16.32 | 11.906 | 4.03 | 3.718 | 3.883 | 3.942 | 4.026 | 3.634 | 3.864 | 3.291 | 3.359 | 4.402
|  | 16.143 | 11.887 | 4.507 | 3.429 | 3.769 | 3.867 | 4.022 | 3.193 | 3.238 | 3.491 | 3.278 | 4.342
|  | 16.686 | 12.036 | 3.826 | 3.691 | 3.283 | 3.376 | 3.533 | 3.553 | 3.317 | 3.703 | 3.604 | 4.513
|  | 16.596 | 13.96 | 4.455 | 3.79 | 3.88 | 3.79 | 3.406 | 3.58 | 3.648 | 3.719 | 3.086 | 4.013
|  | 17.385 | 14.061 | 4.158 | 3.662 | 3.538 | 4.008 | 3.093 | 3.429 | 3.445 | 3.864 | 3.281 | 4.368
~End | D_2 | 1: 1.3; 2: PlateFormat; 3: Endpoint; 4: Absorbance; 5: Raw; 6: FALSE; 7: 1
Plate: | od620_2_plate_1 | 1 | 2 | 3 | 4 | 5 | 6 | 7 | 8 | 9 | 10 | 11 | 12
| Temperature(¡C) | 3.6642 | 1.6091 | 0.2075 | 0.0801 | 0.0647 | 0.0622 | 0.0628 | 0.0705 | 0.0658 | 0.0666 | 0.0755 | 0.0705
| 24.6 | 2.7956 | 1.7051 | 0.224 | 0.0804 | 0.0643 | 0.0599 | 0.0638 | 0.0681 | 0.0656 | 0.0725 | 0.0723 | 0.0721
|  | 3.8642 | 0.9243 | 0.3595 | 0.0918 | 0.0648 | 0.061 | 0.0585 | 0.0627 | 0.061 | 0.0703 | 0.0672 | 0.0717
|  | 3.8287 | 1.7109 | 0.222 | 0.0817 | 0.0677 | 0.0622 | 0.0597 | 0.0635 | 0.0597 | 0.0653 | 0.0673 | 0.0729
|  | 3.317 | 1.0062 | 0.1513 | 0.0871 | 0.0679 | 0.0647 | 0.0637 | 0.0646 | 0.0625 | 0.0654 | 0.0665 | 0.0676
|  | 4 | 1.9901 | 0.2458 | 0.103 | 0.0651 | 0.0671 | 0.0682 | 0.068 | 0.0645 | 0.0701 | 0.0709 | 0.0749
|  | 3.8671 | 1.3003 | 0.3363 | 0.0972 | 0.0703 | 0.0607 | 0.0689 | 0.0671 | 0.0662 | 0.0673 | 0.0724 | 0.0747
|  | 4 | 1.3429 | 0.17 | 0.0865 | 0.0684 | 0.0607 | 0.067 | 0.0697 | 0.0681 | 0.069 | 0.072 | 0.0733
~End | D_2 | 1.3 | PlateFormat | Endpoint | Fluorescence | FALSE | Raw | FALSE | 1
Plate: | RFP_2_plate_1 | 1 | 2 | 3 | 4 | 5 | 6 | 7 | 8 | 9 | 10 | 11 | 12
| Temperature(¡C) | 13.866 | 8.767 | 3.691 | 3.529 | 3.234 | 2.817 | 3.195 | 2.882 | 3.041 | 3.265 | 3.207 | 3.85
| 24.6 | 14.966 | 9.628 | 4.61 | 3.277 | 3.073 | 2.944 | 2.952 | 3.519 | 2.953 | 3.441 | 3.13 | 3.722
|  | 14.759 | 7.695 | 3.142 | 3.712 | 3.267 | 2.989 | 2.813 | 2.945 | 3.341 | 3.552 | 2.965 | 3.256
|  | 14.377 | 10.178 | 2.992 | 3.179 | 2.841 | 3.092 | 2.995 | 3.048 | 2.833 | 2.916 | 2.949 | 3.793
|  | 14.098 | 7.566 | 3.115 | 3.001 | 3.634 | 3.605 | 3.08 | 3.096 | 3.496 | 3.441 | 3.315 | 3.754
|  | 15.489 | 10.582 | 3.657 | 3.201 | 3.241 | 3.634 | 3.381 | 3.589 | 3.608 | 3.374 | 3.38 | 3.622
|  | 15.312 | 8.891 | 3.531 | 3.218 | 3.342 | 3.256 | 3.203 | 2.989 | 2.643 | 3.61 | 3.062 | 3.91
|  | 15.337 | 9.904 | 3.745 | 3.348 | 3.504 | 3.034 | 3.083 | 3.421 | 3.089 | 3.34 | 2.824 | 3.973
~End | D_3 | 1: 1.3; 2: PlateFormat; 3: Endpoint; 4: Absorbance; 5: Raw; 6: FALSE; 7: 1
Plate: | OD620_3_plate_1 | 1 | 2 | 3 | 4 | 5 | 6 | 7 | 8 | 9 | 10 | 11 | 12
| Temperature(¡C) | 3.201 | 1.6692 | 0.1935 | 0.0882 | 0.0539 | 0.0512 | 0.0519 | 0.052 | 0.0524 | 0.0533 | 0.0545 | 0.0522
| 24.7 | 3.2604 | 1.8353 | 0.1389 | 0.0744 | 0.0563 | 0.0529 | 0.0528 | 0.0531 | 0.0525 | 0.0573 | 0.0526 | 0.0535
|  | 3.2074 | 1.2089 | 0.2605 | 0.0775 | 0.055 | 0.0534 | 0.0528 | 0.0526 | 0.0537 | 0.0541 | 0.0528 | 0.0535
|  | 3.0962 | 0.785 | 0.2047 | 0.0797 | 0.0553 | 0.053 | 0.0534 | 0.0541 | 0.0527 | 0.0554 | 0.054 | 0.0537
|  | 3.1345 | 1.9148 | 0.158 | 0.0704 | 0.0549 | 0.0535 | 0.0527 | 0.0532 | 0.0526 | 0.054 | 0.0539 | 0.0533
|  | 3.2995 | 2.1038 | 0.1833 | 0.0822 | 0.0569 | 0.0542 | 0.0541 | 0.0537 | 0.0532 | 0.0529 | 0.0528 | 0.0527
|  | 3.6665 | 2.1574 | 0.176 | 0.0856 | 0.0579 | 0.0529 | 0.0547 | 0.0529 | 0.0522 | 0.0548 | 0.0535 | 0.0521
|  | 3.6549 | 2.2022 | 0.3697 | 0.0827 | 0.0597 | 0.0542 | 0.053 | 0.053 | 0.0563 | 0.0538 | 0.0533 | 0.0534
~End | D_3 | 1.3 | PlateFormat | Endpoint | Fluorescence | FALSE | Raw | FALSE | 1
Plate: | RFP_3_plate_1 | 1 | 2 | 3 | 4 | 5 | 6 | 7 | 8 | 9 | 10 | 11 | 12
| Temperature(¡C) | 18.633 | 14.395 | 3.313 | 3.566 | 2.876 | 3.52 | 3.418 | 3.36 | 3.766 | 3.855 | 4.061 | 4.425
| 24.7 | 17.639 | 12.661 | 3.298 | 3.247 | 3.293 | 3.785 | 3.04 | 3.63 | 3.702 | 3.733 | 3.943 | 4.231
|  | 16.69 | 13.486 | 4.156 | 3.124 | 3.336 | 3.728 | 3.263 | 3.534 | 3.916 | 3.482 | 3.223 | 4.671
|  | 17.592 | 10.226 | 3.864 | 3.488 | 2.825 | 3.755 | 3.337 | 3.605 | 3.442 | 3.588 | 4.019 | 3.985
|  | 17.848 | 14.456 | 4.028 | 3.224 | 3.116 | 3.774 | 4.049 | 3.796 | 3.339 | 3.568 | 3.683 | 4.153
|  | 18.015 | 14.008 | 3.391 | 3.575 | 2.878 | 3.604 | 3.161 | 3.713 | 3.449 | 3.692 | 3.636 | 3.76
|  | 18.414 | 14.827 | 4.008 | 3.785 | 3.021 | 4.249 | 3.324 | 4.002 | 3.521 | 3.18 | 3.542 | 4.062
|  | 17.812 | 15.461 | 4.196 | 3.327 | 3.525 | 3.601 | 3.164 | 3.217 | 3.611 | 4.171 | 3.618 | 4.223

## SpectraMax_RFU_T48
SpectraMax M3 plate format output
This data was transposed to column format in order to run MicroMPN.
MicroMPN is a Python package that automates MPN values from different microplate layouts.
A_1
##BLOCKS= 48
Plate: | OD620_1_plate_1_Shaking | 1.3 | PlateFormat | Endpoint | Absorbance | Raw | FALSE | 1 | [5 empty] | 1 | 620 | 1 | 12 | 96 | 1 | 8
| Temperature(¡C) | 1 | 2 | 3 | 4 | 5 | 6 | 7 | 8 | 9 | 10 | 11 | 12
| 23.9 | 2.7721 | 1.8772 | 1.3955 | 1.0311 | 1.292 | 1.5357 | 1.3125 | 1.264 | 0.3778 | 0.0506 | 0.0499 | 0.0522
|  | 2.7311 | 2.0183 | 1.1029 | 1.3945 | 1.3225 | 1.5062 | 1.4569 | 1.1115 | 1.0306 | 0.8205 | 0.0523 | 0.0519
|  | 2.9287 | 2.1386 | 1.2471 | 1.414 | 1.3207 | 1.5145 | 1.4402 | 1.1159 | 0.2618 | 0.0505 | 0.0504 | 0.0517
|  | 3.3059 | 2.231 | 1.0646 | 1.4244 | 1.3523 | 1.5139 | 1.3874 | 1.132 | 0.0517 | 0.0516 | 0.0527 | 0.0516
|  | 2.9399 | 2.0187 | 1.1236 | 1.4096 | 1.351 | 1.5951 | 1.3962 | 1.1544 | 0.8207 | 0.0557 | 0.056 | 0.0503
|  | 2.9518 | 1.9185 | 1.1098 | 1.1068 | 1.3172 | 1.4944 | 1.3533 | 1.1504 | 0.0554 | 0.0542 | 0.0571 | 0.0519
|  | 3.3055 | 2.0362 | 1.1671 | 1.2183 | 1.3506 | 1.5866 | 1.3718 | 1.2603 | 0.6527 | 0.0551 | 0.0568 | 0.0522
|  | 4 | 2.518 | 1.2613 | 1.3478 | 1.3547 | 1.4877 | 1.448 | 1.2061 | 0.7354 | 0.0553 | 0.0555 | 0.0552
~End | A_1 |  | -1 | -2 | -3 | -4 | -5 | -6 | -7 | -8 | -9 | -10 | -11
Plate: | RFP_1_plate_1_shaking | 1.3 | PlateFormat | Endpoint | Fluorescence | FALSE | Raw | FALSE | 1 | [5 empty] | 1 | 620 | 1 | 12 | 96 | 571 | Automatic | 610 | 6 |  | 1 | 8
| Temperature(¡C) | 1 | 2 | 3 | 4 | 5 | 6 | 7 | 8 | 9 | 10 | 11 | 12
| 24 | 22.163 | 517.508 | 532.51 | 397.897 | 425.865 | 596.256 | 601.964 | 531.865 | 175.547 | 4.63 | 4.151 | 5.097
|  | 25 | 484.389 | 424.791 | 439.467 | 392.711 | 548.023 | 573.093 | 432.069 | 433.915 | 341.38 | 4.817 | 4.472
|  | 28.64 | 492.207 | 453.487 | 438.241 | 397.406 | 535.374 | 506.085 | 384.739 | 96.005 | 4.066 | 3.735 | 4.195
|  | 29.382 | 540.354 | 411.215 | 435.789 | 423.354 | 516.477 | 491.755 | 409.052 | 4.168 | 4.576 | 4.374 | 4.563
|  | 26.812 | 462.724 | 432.444 | 435.977 | 424.648 | 538.458 | 487.454 | 404.503 | 333.647 | 4.464 | 4.091 | 4.962
|  | 22.108 | 451.586 | 444.369 | 366.821 | 413.536 | 505.524 | 484.66 | 445.312 | 3.961 | 4.204 | 4.52 | 4.668
|  | 28.386 | 517.083 | 434.053 | 332.685 | 409.378 | 551.595 | 515.056 | 466.645 | 254.345 | 4.244 | 4.273 | 4.725
|  | 29.629 | 746.446 | 487.485 | 446.495 | 478.85 | 565.502 | 630.25 | 516.41 | 327.432 | 4.127 | 4.786 | 4.125
~End | A_2
Plate: | od620_2_plate_1 | 1: 1.3; 2: PlateFormat; 3: Endpoint; 4: Absorbance; 5: Raw; 6: FALSE; 7: 1 | 1 | 620 | 1 | 12 | 96 | 1 | 8
| Temperature(¡C) | 1 | 2 | 3 | 4 | 5 | 6 | 7 | 8 | 9 | 10 | 11 | 12
| 24.1 | 1.7063 | 0.1383 | 0.7076 | 1.0632 | 1.0204 | 1.2623 | 1.2663 | 0.8093 | 0.0657 | 0.0774 | 0.0483 | 0.0499
|  | 1.7266 | 1.1066 | 1.3183 | 1.1363 | 1.2408 | 1.4985 | 1.4035 | 1.0806 | 0.9213 | 0.5775 | 0.0691 | 0.0798
|  | 1.8463 | 2.0757 | 1.2166 | 1.3787 | 1.2655 | 1.5115 | 1.529 | 1.2184 | 0.0572 | 0.0597 | 0.0598 | 0.0662
|  | 2.0132 | 2.3711 | 1.4494 | 1.3706 | 1.2986 | 1.4748 | 1.4975 | 1.303 | 0.622 | 0.0598 | 0.0589 | 0.0653
|  | 1.7273 | 2.342 | 1.2623 | 1.409 | 1.2825 | 1.5271 | 1.4143 | 1.2815 | 0.0584 | 0.0584 | 0.0587 | 0.0607
|  | 2.3467 | 2.5227 | 1.2188 | 1.3844 | 1.2783 | 1.5272 | 1.4331 | 1.2679 | 0.9785 | 0.0594 | 0.06 | 0.0651
|  | 1.9932 | 2.2411 | 1.4401 | 1.3595 | 1.2293 | 1.5011 | 1.3662 | 1.1153 | 0.9964 | 0.0604 | 0.0677 | 0.0656
|  | 2.487 | 1.8223 | 0.9242 | 1.0272 | 1.0416 | 1.3513 | 1.1037 | 0.9226 | 0.6512 | 0.0645 | 0.0686 | 0.0718
~End | A_2
Plate: | RFP_2_plate_1 | 1.3 | -1 | -2 | -3 | -4 | -5 | -6 | -7 | -8 | -9 | -10 | -11 |  | 1 | 620 | 1 | 12 | 96 | 571 | Automatic | 610 | 6 |  | 1 | 8
| Temperature(¡C) | 1 | 2 | 3 | 4 | 5 | 6 | 7 | 8 | 9 | 10 | 11 | 12
| 24 | 16.005 | 332.495 | 383.518 | 360.727 | 336.114 | 460.449 | 519.263 | 360.796 | 3.587 | 3.147 | 2.935 | 3.174
|  | 17.734 | 503.275 | 369.22 | 276.016 | 303.634 | 392.318 | 435.752 | 352.715 | 341.628 | 249.015 | 3.287 | 3.029
|  | 19.028 | 540.959 | 339.591 | 299.786 | 286.581 | 358.638 | 373.349 | 347.386 | 3.469 | 3.688 | 3.115 | 3.127
|  | 18.789 | 514.52 | 342.058 | 291.047 | 277.758 | 330.879 | 361.684 | 348.968 | 174.585 | 3.435 | 3.682 | 3.706
|  | 17.346 | 430.245 | 306.04 | 290.489 | 279.018 | 341.054 | 372.65 | 337.208 | 3.27 | 3.011 | 3.344 | 3.141
|  | 16.511 | 592.272 | 341.847 | 294.714 | 289.065 | 357.972 | 360.987 | 355.091 | 295.481 | 3.548 | 3.305 | 3.206
|  | 17.754 | 606.604 | 389.458 | 326.148 | 296.876 | 391.87 | 402.952 | 343.29 | 324.169 | 3.524 | 2.854 | 3.172
|  | 19.738 | 832.979 | 435.019 | 347.676 | 309.7 | 417.952 | 384.01 | 321.124 | 245.519 | 2.559 | 3.264 | 3.009
~End | A_3
Plate: | OD620_3_plate_1 | 1.3 1: 1.3; -1 2: PlateFormat; -2 3: Endpoint; -3 4: Absorbance; -4 5: Raw; -5 6: FALSE; -6 7: 1 | 1 | 620 | 1 | 12 | 96 | 1 | 8
| Temperature(¡C) | 1 | 2 | 3 | 4 | 5 | 6 | 7 | 8 | 9 | 10 | 11 | 12
| 24.1 | 1.8322 | 0.3839 | 0.6827 | 0.8594 | 0.8322 | 1.3715 | 1.3334 | 0.819 | 0.7087 | 0.0835 | 0.0855 | 0.0889
|  | 1.5563 | 1.8128 | 1.3192 | 1.2064 | 1.265 | 1.5284 | 1.6379 | 1.2791 | 1.0546 | 0.0705 | 0.0707 | 0.0749
|  | 2.3026 | 1.8122 | 1.394 | 1.1628 | 1.3354 | 1.5857 | 1.6678 | 1.3754 | 1.1239 | 0.066 | 0.0624 | 0.072
|  | 2.3574 | 1.7845 | 1.3059 | 1.1569 | 1.3189 | 1.6192 | 1.6914 | 1.3286 | 0.0583 | 0.0626 | 0.0646 | 0.0736
|  | 2.3755 | 2.0084 | 1.3036 | 1.4131 | 1.3298 | 1.5603 | 1.7136 | 1.4588 | 0.0599 | 0.0624 | 0.0613 | 0.0684
|  | 2.4036 | 1.9324 | 1.2865 | 1.1658 | 1.3417 | 1.5903 | 1.6581 | 1.3497 | 1.1572 | 0.0626 | 0.0646 | 0.0715
|  | 2.1037 | 2.0855 | 1.3171 | 1.1524 | 1.2333 | 1.4526 | 1.6503 | 1.4503 | 0.0624 | 0.0621 | 0.0659 | 0.0724
|  | 2.3491 | 1.8074 | 1.0254 | 0.9853 | 0.9068 | 1.462 | 1.3574 | 1.1553 | 0.0674 | 0.0702 | 0.0766 | 0.0721
~End | A_3
Plate: | RFP_3_plate_1 | 1.3 | -1 | -2 | -3 | -4 | -5 | -6 | -7 | -8 | -9 | -10 | -11 |  | 1 | 620 | 1 | 12 | 96 | 571 | Automatic | 610 | 6 |  | 1 | 8
| Temperature(¡C) | 1 | 2 | 3 | 4 | 5 | 6 | 7 | 8 | 9 | 10 | 11 | 12
| 24.2 | 20.947 | 296.202 | 345.056 | 337.905 | 216.584 | 462.747 | 483.743 | 287.294 | 298.491 | 3.328 | 3.633 | 4.273
|  | 15.32 | 370.242 | 303.913 | 267.13 | 304.052 | 402.934 | 453.483 | 369.217 | 318.658 | 3.907 | 3.425 | 3.827
|  | 15.128 | 373.437 | 307.561 | 248.713 | 300.4 | 369.594 | 408.575 | 350.241 | 302.832 | 3.567 | 3.571 | 3.294
|  | 21.276 | 352.598 | 284.114 | 244.508 | 286.993 | 374.663 | 405.882 | 329.761 | 4.111 | 3.747 | 3.441 | 3.541
|  | 13.62 | 331.929 | 284.125 | 292.454 | 292.633 | 360.406 | 412.781 | 376.618 | 3.871 | 4.022 | 3.474 | 4.013
|  | 14.435 | 344.403 | 287.114 | 246.36 | 295.088 | 379.041 | 425.524 | 339.538 | 300.284 | 3.611 | 2.937 | 3.935
|  | 17.788 | 405.122 | 309.537 | 258.89 | 215.12 | 353.974 | 423.237 | 405.072 | 3.611 | 3.381 | 3.534 | 3.874
|  | 18.693 | 476.302 | 331.72 | 290.444 | 301.994 | 426.292 | 478.665 | 369.612 | 3.924 | 3.542 | 3.181 | 3.745
~End | B_1
Plate: | OD620_1_plate_1_Shaking | 1.3 1: 1.3; -1 2: PlateFormat; -2 3: Endpoint; -3 4: Absorbance; -4 5: Raw; -5 6: FALSE; -6 7: 1 | 1 | 620 | 1 | 12 | 96 | 1 | 8
| Temperature(¡C) | 1 | 2 | 3 | 4 | 5 | 6 | 7 | 8 | 9 | 10 | 11 | 12
| 24.3 | 2.7347 | 2.1596 | 1.5183 | 1.3498 | 1.5728 | 1.4463 | 1.349 | 0.8451 | 0.0633 | 0.0684 | 0.0715 | 0.0806
|  | 2.8232 | 2.2349 | 1.5641 | 1.3705 | 1.5758 | 1.5224 | 1.1955 | 1.0695 | 0.0616 | 0.065 | 0.0668 | 0.0679
|  | 3.2005 | 2.3612 | 1.5796 | 1.3702 | 1.5783 | 1.5234 | 1.3848 | 1.1305 | 0.0584 | 0.071 | 0.0612 | 0.0655
|  | 2.7935 | 2.0445 | 1.5558 | 1.3486 | 1.5836 | 1.5166 | 1.3162 | 1.0616 | 0.0572 | 0.0605 | 0.0618 | 0.0658
|  | 2.7009 | 2.0054 | 1.5363 | 1.3533 | 1.5564 | 1.5386 | 1.3587 | 1.0636 | 0.0579 | 0.0608 | 0.0604 | 0.0632
|  | 3.07 | 2.3021 | 1.5528 | 1.3799 | 1.6008 | 1.5303 | 1.3603 | 0.0603 | 0.0584 | 0.0611 | 0.0616 | 0.0647
|  | 3.837 | 2.5546 | 1.6561 | 1.4129 | 1.6065 | 1.5527 | 1.4241 | 0.0666 | 0.0606 | 0.0602 | 0.0637 | 0.0636
|  | 3.7768 | 2.4262 | 1.5851 | 1.3859 | 1.5602 | 1.4203 | 1.0698 | 1.0513 | 0.0631 | 0.0628 | 0.064 | 0.0635
~End | B_1
Plate: | RFP_1_plate_1_shaking | 1.3 | -1 | -2 | -3 | -4 | -5 | -6 | -7 | -8 | -9 | -10 | -11 |  | 1 | 620 | 1 | 12 | 96 | 571 | Automatic | 610 | 6 |  | 1 | 8
| Temperature(¡C) | 1 | 2 | 3 | 4 | 5 | 6 | 7 | 8 | 9 | 10 | 11 | 12
| 24.2 | 18.307 | 372.926 | 430.485 | 358.194 | 466.919 | 477.925 | 422.641 | 274.654 | 3.659 | 4.044 | 3.943 | 3.963
|  | 13.332 | 327.148 | 400.815 | 335.875 | 429.072 | 452.643 | 354.169 | 332.354 | 3.428 | 4.058 | 3.332 | 3.892
|  | 14.52 | 295.485 | 403.077 | 315.915 | 416.579 | 436.547 | 384.547 | 338.193 | 3.655 | 3.905 | 3.38 | 4.356
|  | 13.366 | 379.736 | 380.407 | 309.589 | 426.307 | 430.21 | 351.556 | 317.43 | 4.386 | 3.911 | 3.869 | 4.301
|  | 14.148 | 442.603 | 369.038 | 312.447 | 417.038 | 424.054 | 365.825 | 315.088 | 3.961 | 3.9 | 3.69 | 4.394
|  | 20.367 | 330.348 | 392.01 | 319.91 | 420.938 | 432.521 | 372.472 | 4 | 3.888 | 4.388 | 3.485 | 4.892
|  | 17.516 | 117.41 | 414.097 | 338.629 | 409.14 | 440.172 | 434.682 | 3.813 | 3.318 | 3.789 | 3.565 | 4.166
|  | 18.552 | 110.305 | 450.701 | 375.726 | 460.327 | 507.414 | 432.302 | 380.912 | 4.059 | 4.434 | 4.179 | 4.17
~End | B_2
Plate: | od620_2_plate_1 | 1.3 1: 1.3; -1 2: PlateFormat; -2 3: Endpoint; -3 4: Absorbance; -4 5: Raw; -5 6: FALSE; -6 7: 1 | 1 | 620 | 1 | 12 | 96 | 1 | 8
| Temperature(¡C) | 1 | 2 | 3 | 4 | 5 | 6 | 7 | 8 | 9 | 10 | 11 | 12
| 24.3 | 1.7597 | 1.8493 | 1.4498 | 1.3614 | 1.6002 | 1.4526 | 1.3239 | 0.0657 | 0.0658 | 0.0707 | 0.0833 | 0.1035
|  | 2.5297 | 2.231 | 1.4361 | 1.3872 | 1.6203 | 1.5677 | 1.3954 | 0.0621 | 0.0628 | 0.0674 | 0.0707 | 0.0861
|  | 2.66 | 2.6178 | 1.4769 | 1.4066 | 1.6279 | 1.5578 | 1.4076 | 1.1128 | 0.0579 | 0.0625 | 0.0619 | 0.0738
|  | 1.9815 | 1.9823 | 1.4961 | 1.4083 | 1.6152 | 1.5754 | 1.436 | 0.0606 | 0.0571 | 0.0628 | 0.0628 | 0.0751
|  | 1.8024 | 1.8991 | 1.4925 | 1.4044 | 1.6327 | 1.5831 | 1.4219 | 1.1337 | 0.0579 | 0.0619 | 0.0615 | 0.0699
|  | 1.9979 | 2.3156 | 1.535 | 1.4405 | 1.6336 | 1.5924 | 1.4184 | 0.0611 | 0.0586 | 0.0656 | 0.0626 | 0.0705
|  | 2.1948 | 2.3359 | 1.506 | 1.4025 | 1.6434 | 1.565 | 1.3961 | 0.0611 | 0.0614 | 0.0619 | 0.0675 | 0.0756
|  | 4 | 2.4877 | 1.1533 | 1.1449 | 1.4097 | 1.2595 | 1.1517 | 0.0707 | 0.9803 | 0.0737 | 0.0777 | 0.0841
~End | B_2
Plate: | RFP_2_plate_1 | 1.3 | -1 | -2 | -3 | -4 | -5 | -6 | -7 | -8 | -9 | -10 | -11 |  | 1 | 620 | 1 | 12 | 96 | 571 | Automatic | 610 | 6 |  | 1 | 8
| Temperature(¡C) | 1 | 2 | 3 | 4 | 5 | 6 | 7 | 8 | 9 | 10 | 11 | 12
| 24.4 | 18.79 | 550.5 | 386.863 | 351.463 | 444.795 | 439.107 | 400.239 | 3.998 | 3.859 | 3.343 | 4.032 | 3.34
|  | 16.935 | 183.167 | 331.357 | 323.751 | 415.192 | 427.963 | 373.809 | 3.995 | 3.575 | 3.792 | 3.33 | 3.667
|  | 17.799 | 120.019 | 338.586 | 312.632 | 403.416 | 409.265 | 361.364 | 296.203 | 3.688 | 3.613 | 3.237 | 3.794
|  | 21.502 | 342.329 | 340.542 | 310.414 | 399.587 | 404.467 | 368.503 | 3.733 | 3.604 | 3.616 | 3.555 | 3.766
|  | 16.748 | 338.424 | 337.294 | 304.829 | 390.787 | 399.279 | 361.2 | 294.888 | 4.071 | 3.642 | 3.67 | 4.133
|  | 17.033 | 247.78 | 350.986 | 310.284 | 392.268 | 405.241 | 370.91 | 4.1 | 3.701 | 3.726 | 3.706 | 3.848
|  | 17.527 | 254.694 | 358.397 | 335.548 | 401.437 | 413.063 | 400.591 | 3.551 | 3.702 | 3.483 | 3.387 | 3.868
|  | 23.213 | 87.529 | 482.653 | 396.437 | 430.821 | 430.664 | 435.667 | 3.545 | 380.488 | 3.875 | 3.365 | 3.233
~End | B_3
Plate: | OD620_3_plate_1 | 1.3 1: 1.3; -1 2: PlateFormat; -2 3: Endpoint; -3 4: Absorbance; -4 5: Raw; -5 6: FALSE; -6 7: 1 | 1 | 620 | 1 | 12 | 96 | 1 | 8
| Temperature(¡C) | 1 | 2 | 3 | 4 | 5 | 6 | 7 | 8 | 9 | 10 | 11 | 12
| 24.4 | 1.3306 | 0.1508 | 0.4733 | 0.685 | 1.0867 | 0.9898 | 0.936 | 0.0809 | 0.0804 | 0.0862 | 0.0909 | 0.0995
|  | 2.0073 | 1.6691 | 1.3733 | 1.2938 | 1.5292 | 1.4609 | 1.1568 | 1.1503 | 0.0663 | 0.0715 | 0.0735 | 0.0802
|  | 2.062 | 1.7091 | 1.5014 | 1.3724 | 1.5544 | 1.5474 | 1.4456 | 0.0627 | 0.059 | 0.0647 | 0.0628 | 0.0739
|  | 1.9426 | 1.7431 | 1.4716 | 1.4033 | 1.6102 | 1.57 | 1.4461 | 1.244 | 0.0626 | 0.0635 | 0.0647 | 0.0761
|  | 2.2321 | 1.8619 | 1.4609 | 1.4125 | 1.6113 | 1.5815 | 1.4936 | 0.0622 | 0.0586 | 0.0641 | 0.0637 | 0.0749
|  | 1.9621 | 1.7372 | 1.4751 | 1.4026 | 1.6362 | 1.5959 | 1.3657 | 1.2184 | 0.0598 | 0.0656 | 0.064 | 0.0763
|  | 2.0243 | 2.0281 | 1.4917 | 1.4317 | 1.6241 | 1.5499 | 1.3549 | 0.0634 | 0.0663 | 0.0629 | 0.0699 | 0.0833
|  | 2.7172 | 2.1883 | 1.2842 | 1.3111 | 1.6013 | 1.5032 | 1.3928 | 1.3049 | 0.0708 | 0.0752 | 0.0838 | 0.0905
~End | B_3
Plate: | RFP_3_plate_1 | 1.3 | -1 | -2 | -3 | -4 | -5 | -6 | -7 | -8 | -9 | -10 | -11 |  | 1 | 620 | 1 | 12 | 96 | 571 | Automatic | 610 | 6 |  | 1 | 8
| Temperature(¡C) | 1 | 2 | 3 | 4 | 5 | 6 | 7 | 8 | 9 | 10 | 11 | 12
| 24.4 | 19.901 | 222.469 | 363.746 | 333.996 | 372.474 | 416.908 | 393.045 | 3.86 | 3.377 | 3.503 | 3.582 | 3.556
|  | 17.313 | 336.379 | 335.837 | 303.906 | 378.515 | 418.697 | 319.675 | 311.368 | 3.75 | 3.863 | 3.427 | 3.833
|  | 18.182 | 314.444 | 274.991 | 289.996 | 356.059 | 393.54 | 371.546 | 3.648 | 3.834 | 3.658 | 3.929 | 3.652
|  | 16.294 | 410.912 | 310.619 | 296.142 | 365.485 | 382.371 | 351.574 | 289.315 | 3.647 | 4.238 | 3.428 | 3.518
|  | 18.158 | 308.486 | 292.907 | 301.337 | 356.15 | 387.428 | 369.98 | 3.424 | 3.95 | 3.69 | 3.851 | 3.616
|  | 16.08 | 395.094 | 316.278 | 299.81 | 383.661 | 393.442 | 331.252 | 289.366 | 3.484 | 4.143 | 3.805 | 4.032
|  | 17.933 | 300.545 | 334.536 | 313.736 | 377.998 | 400.727 | 343.437 | 4.044 | 3.804 | 3.92 | 3.307 | 3.113
|  | 20.272 | 225.393 | 389.672 | 342.399 | 416.66 | 446.971 | 422.524 | 377.482 | 3.615 | 3.455 | 3.318 | 3.317
~End | C_1
Plate: | OD620_1_plate_1_Shaking | 1.3 1: 1.3; -1 2: PlateFormat; -2 3: Endpoint; -3 4: Absorbance; -4 5: Raw; -5 6: FALSE; -6 7: 1 | 1 | 620 | 1 | 12 | 96 | 1 | 8
| Temperature(¡C) | 1 | 2 | 3 | 4 | 5 | 6 | 7 | 8 | 9 | 10 | 11 | 12
| 24.5 | 2.8518 | 2.3717 | 1.4862 | 1.3748 | 1.3004 | 1.1699 | 0.9467 | 0.0587 | 0.0587 | 0.0603 | 0.0655 | 0.0702
|  | 2.9886 | 2.5045 | 1.5169 | 1.4176 | 1.3525 | 1.2781 | 0.0572 | 0.0572 | 0.0586 | 0.0586 | 0.0617 | 0.0656
|  | 3.3751 | 2.2099 | 1.6192 | 1.3909 | 1.2665 | 1.3695 | 0.9876 | 0.0573 | 0.0564 | 0.0578 | 0.0575 | 0.0619
|  | 3.4822 | 2.4819 | 1.5275 | 1.3539 | 1.3405 | 1.2884 | 1.0304 | 0.0575 | 0.0567 | 0.0575 | 0.0574 | 0.0628
|  | 3.7428 | 2.5585 | 1.5266 | 1.3739 | 1.3447 | 0.8334 | 1.0514 | 0.0569 | 0.0569 | 0.0573 | 0.0604 | 0.0591
|  | 3.74 | 2.9634 | 1.5957 | 1.3842 | 1.3474 | 0.756 | 1.0659 | 0.058 | 0.0573 | 0.0568 | 0.0574 | 0.0595
|  | 3.6385 | 2.797 | 1.6819 | 1.4417 | 1.4194 | 1.3268 | 1.1301 | 0.0584 | 0.0585 | 0.0579 | 0.0587 | 0.0584
|  | 1.784 | 2.3686 | 1.4783 | 1.3646 | 1.3835 | 1.2006 | 0.5669 | 0.0591 | 0.0583 | 0.0589 | 0.0606 | 0.0613
~End | C_1
Plate: | RFP_1_plate_1_shaking | 1.3 | -1 | -2 | -3 | -4 | -5 | -6 | -7 | -8 | -9 | -10 | -11 |  | 1 | 620 | 1 | 12 | 96 | 571 | Automatic | 610 | 6 |  | 1 | 8
| Temperature(¡C) | 1 | 2 | 3 | 4 | 5 | 6 | 7 | 8 | 9 | 10 | 11 | 12
| 24.5 | 24.588 | 96.112 | 385.444 | 407.462 | 374.996 | 412.398 | 321.044 | 3.821 | 3.497 | 3.789 | 3.543 | 3.641
|  | 16.769 | 61.356 | 384.185 | 368.552 | 371.119 | 366.043 | 4.024 | 3.649 | 3.417 | 3.494 | 3.557 | 3.706
|  | 24.061 | 59.851 | 369.621 | 353.828 | 349.232 | 389.493 | 280.857 | 3.534 | 4.023 | 3.608 | 3.28 | 3.947
|  | 22.999 | 61.098 | 331.163 | 319.389 | 367.859 | 355.97 | 283.121 | 3.964 | 3.691 | 4.186 | 3.128 | 4.258
|  | 23.415 | 133.002 | 346.277 | 321.523 | 358.318 | 190.074 | 290.028 | 3.504 | 3.959 | 4.207 | 3.426 | 4.017
|  | 21.354 | 36.956 | 332.37 | 320.833 | 348.308 | 120.172 | 303.172 | 3.69 | 3.807 | 4.307 | 4.229 | 3.799
|  | 18.223 | 33.73 | 387.141 | 356.468 | 390.997 | 392.255 | 333.929 | 3.72 | 3.797 | 3.636 | 3.27 | 3.504
|  | 17.109 | 46.384 | 440.871 | 439.38 | 481.027 | 439.919 | 211.634 | 3.038 | 3.835 | 3.632 | 3.709 | 3.572
~End | C_2
Plate: | od620_2_plate_1 | 1.3 1: 1.3; -1 2: PlateFormat; -2 3: Endpoint; -3 4: Absorbance; -4 5: Raw; -5 6: FALSE; -6 7: 1 | 1 | 620 | 1 | 12 | 96 | 1 | 8
| Temperature(¡C) | 1 | 2 | 3 | 4 | 5 | 6 | 7 | 8 | 9 | 10 | 11 | 12
| 24.6 | 2.1552 | 1.2502 | 1.4025 | 1.1897 | 1.2011 | 1.103 | 0.8047 | 0.0794 | 0.0784 | 0.0852 | 0.0848 | 0.0948
|  | 2.748 | 2.2729 | 1.6185 | 1.325 | 1.28 | 1.2963 | 1.1197 | 0.065 | 0.0644 | 0.0663 | 0.0678 | 0.0717
|  | 2.149 | 2.4897 | 1.7406 | 1.3512 | 1.4619 | 1.4039 | 1.3162 | 0.0629 | 0.06 | 0.0638 | 0.0617 | 0.0646
|  | 2.1667 | 2.353 | 1.6768 | 1.414 | 1.4504 | 1.3636 | 0.6733 | 0.0603 | 0.0575 | 0.0612 | 0.0619 | 0.0655
|  | 2.0848 | 2.3939 | 1.7402 | 1.4311 | 1.3302 | 1.4322 | 1.3829 | 0.061 | 0.0578 | 0.0606 | 0.0607 | 0.0634
|  | 2.2471 | 2.3652 | 1.7067 | 1.8178 | 1.4406 | 1.4054 | 1.2739 | 0.0624 | 0.0599 | 0.0627 | 0.0628 | 0.065
|  | 1.7815 | 2.4058 | 1.7468 | 1.4048 | 1.3748 | 1.3837 | 1.2389 | 0.0615 | 0.0608 | 0.061 | 0.0676 | 0.077
|  | 3.7526 | 2.4921 | 1.7955 | 1.84 | 1.493 | 1.4579 | 1.3958 | 1.1871 | 0.0627 | 0.0684 | 0.0767 | 0.0851
~End | C_2
Plate: | RFP_2_plate_1 | 1.3 | -1 | -2 | -3 | -4 | -5 | -6 | -7 | -8 | -9 | -10 | -11 |  | 1 | 620 | 1 | 12 | 96 | 571 | Automatic | 610 | 6 |  | 1 | 8
| Temperature(¡C) | 1 | 2 | 3 | 4 | 5 | 6 | 7 | 8 | 9 | 10 | 11 | 12
| 24.6 | 20.645 | 147.997 | 149.241 | 366.239 | 410.804 | 418.463 | 311.094 | 3.583 | 2.977 | 3.906 | 3.683 | 3.365
|  | 20.339 | 99.732 | 221.125 | 317.671 | 323.508 | 375.725 | 305.493 | 3.769 | 3.462 | 3.857 | 3.326 | 3.798
|  | 16.145 | 89.907 | 121.615 | 298.724 | 371.157 | 393.913 | 318.985 | 3.435 | 3.675 | 3.784 | 3.213 | 4.352
|  | 17.803 | 96.151 | 142.743 | 302.203 | 370.057 | 352.726 | 177.507 | 3.23 | 3.665 | 3.101 | 3.944 | 3.946
|  | 20.412 | 59.71 | 101.728 | 323.12 | 327.139 | 382.095 | 327.186 | 3.712 | 3.52 | 3.703 | 3.745 | 3.991
|  | 17.011 | 155.707 | 93.033 | 29.284 | 363.024 | 376.115 | 307.086 | 3.434 | 3.616 | 3.97 | 3.44 | 3.884
|  | 21.089 | 104.049 | 90.852 | 326.887 | 369.697 | 392.103 | 308.988 | 3.728 | 3.649 | 3.684 | 4.002 | 3.194
|  | 19.279 | 49.814 | 129.273 | 94.985 | 398.42 | 438.55 | 379.827 | 313.943 | 4.028 | 3.579 | 3.295 | 3.061
~End | C_3
Plate: | OD620_3_plate_1 | 1.3 1: 1.3; -1 2: PlateFormat; -2 3: Endpoint; -3 4: Absorbance; -4 5: Raw; -5 6: FALSE; -6 7: 1 | 1 | 620 | 1 | 12 | 96 | 1 | 8
| Temperature(¡C) | 1 | 2 | 3 | 4 | 5 | 6 | 7 | 8 | 9 | 10 | 11 | 12
| 24.5 | 2.1309 | 2.1678 | 1.2532 | 1.3013 | 1.391 | 1.2304 | 1.0923 | 0.0613 | 0.0608 | 0.0647 | 0.0656 | 0.0727
|  | 2.8451 | 2.407 | 1.4262 | 1.3499 | 1.3901 | 1.3615 | 1.1235 | 0.0583 | 0.0587 | 0.0597 | 0.063 | 0.0671
|  | 3.2023 | 2.34 | 1.4336 | 1.6077 | 1.4638 | 1.4068 | 0.0579 | 0.06 | 0.9723 | 0.0587 | 0.0582 | 0.0626
|  | 3.1148 | 2.4031 | 1.4062 | 1.4666 | 1.4825 | 1.4476 | 1.2101 | 0.0588 | 0.0571 | 0.0589 | 0.058 | 0.0622
|  | 2.8624 | 2.496 | 1.48 | 1.4197 | 1.4673 | 1.3975 | 0.0571 | 0.0582 | 0.058 | 0.0584 | 0.0576 | 0.059
|  | 3.1553 | 2.5038 | 1.4099 | 1.4663 | 1.4824 | 1.3365 | 1.1587 | 0.0609 | 0.0583 | 0.0584 | 0.0588 | 0.0608
|  | 2.8316 | 2.5618 | 1.5131 | 1.489 | 1.4808 | 1.3511 | 1.2089 | 1.2176 | 0.0595 | 0.0594 | 0.0592 | 0.0597
|  | 2.3346 | 2.3736 | 1.4415 | 1.2499 | 1.3369 | 1.1905 | 0.7765 | 0.9785 | 0.0609 | 0.0615 | 0.0622 | 0.074
~End | C_3
Plate: | RFP_3_plate_1 | 1.3 | -1 | -2 | -3 | -4 | -5 | -6 | -7 | -8 | -9 | -10 | -11 |  | 1 | 620 | 1 | 12 | 96 | 571 | Automatic | 610 | 6 |  | 1 | 8
| Temperature(¡C) | 1 | 2 | 3 | 4 | 5 | 6 | 7 | 8 | 9 | 10 | 11 | 12
| 24.5 | 19.34 | 101.096 | 409.092 | 353.781 | 435.353 | 469.117 | 397.598 | 3.314 | 3.672 | 3.865 | 4.118 | 3.517
|  | 23.284 | 84.616 | 325.403 | 326.724 | 384.334 | 432.065 | 347.85 | 3.625 | 3.729 | 3.877 | 4.008 | 3.695
|  | 24.329 | 105.084 | 301.093 | 218.427 | 385.121 | 422.169 | 3.785 | 4.024 | 267.892 | 3.717 | 3.629 | 4.15
|  | 24.285 | 61.606 | 305.36 | 321.552 | 383.931 | 428.682 | 333.986 | 3.952 | 4.21 | 3.383 | 4.15 | 4.286
|  | 22.934 | 120.256 | 233.419 | 312.602 | 385.647 | 420.217 | 3.5 | 3.603 | 3.791 | 4.074 | 3.359 | 4.13
|  | 24.026 | 109.59 | 301.925 | 321.12 | 399.588 | 426.443 | 336.656 | 3.774 | 3.362 | 3.365 | 3.99 | 3.639
|  | 22.802 | 82.078 | 320.497 | 345.35 | 397.986 | 438.052 | 377.429 | 369.525 | 4.103 | 3.631 | 3.84 | 4.657
|  | 17.343 | 72.02 | 392.739 | 337.033 | 417.149 | 474.858 | 330.73 | 362.603 | 3.545 | 3.397 | 3.558 | 3.966
~End | D_1
Plate: | OD620_1_plate_1_Shaking | 1.3 1: 1.3; -1 2: PlateFormat; -2 3: Endpoint; -3 4: Absorbance; -4 5: Raw; -5 6: FALSE; -6 7: 1 | 1 | 620 | 1 | 12 | 96 | 1 | 8
| Temperature(¡C) | 1 | 2 | 3 | 4 | 5 | 6 | 7 | 8 | 9 | 10 | 11 | 12
| 24.6 | 2.718 | 2.2398 | 1.6293 | 1.0675 | 0.8458 | 1.0197 | 0.0589 | 0.0608 | 0.0638 | 0.0602 | 0.0623 | 0.0641
|  | 3.2182 | 2.257 | 1.6718 | 1.0852 | 1.1029 | 0.9276 | 0.0579 | 0.0579 | 0.058 | 0.0602 | 0.0611 | 0.0666
|  | 2.7175 | 2.3826 | 1.1444 | 1.2204 | 1.0695 | 0.5228 | 0.2726 | 0.0586 | 0.0578 | 0.0583 | 0.0575 | 0.0597
|  | 2.8371 | 2.2746 | 1.2192 | 1.2227 | 0.8373 | 1.0374 | 0.0884 | 0.0587 | 0.0577 | 0.0587 | 0.0581 | 0.06
|  | 3.2877 | 2.4424 | 1.1991 | 1.3035 | 1.1479 | 1.2067 | 0.0603 | 0.0584 | 0.0577 | 0.0579 | 0.0576 | 0.0586
|  | 3.4061 | 2.365 | 1.0943 | 1.2644 | 0.8874 | 1.1263 | 0.0582 | 0.0591 | 0.0579 | 0.058 | 0.0603 | 0.0588
|  | 3.806 | 2.5248 | 1.7667 | 1.0799 | 1.2662 | 0.0576 | 0.0579 | 0.059 | 0.0584 | 0.0582 | 0.0591 | 0.0583
|  | 3.7218 | 2.9321 | 1.6941 | 1.1643 | 1.2167 | 1.0546 | 0.0588 | 0.0598 | 0.0587 | 0.0592 | 0.0596 | 0.059
~End | D_1
Plate: | RFP_1_plate_1_shaking | 1.3 | -1 | -2 | -3 | -4 | -5 | -6 | -7 | -8 | -9 | -10 | -11 |  | 1 | 620 | 1 | 12 | 96 | 571 | Automatic | 610 | 6 |  | 1 | 8
| Temperature(¡C) | 1 | 2 | 3 | 4 | 5 | 6 | 7 | 8 | 9 | 10 | 11 | 12
| 24.6 | 18.111 | 158.745 | 49.461 | 303.052 | 228.185 | 386.085 | 3.983 | 3.468 | 3.492 | 3.723 | 3.69 | 4.427
|  | 18.44 | 44.056 | 52.883 | 271.356 | 351.06 | 298.509 | 3.86 | 3.994 | 4.275 | 3.761 | 3.798 | 4.435
|  | 13.915 | 148.704 | 221.819 | 312.901 | 347.397 | 20.03 | 4.096 | 3.728 | 4.675 | 3.605 | 4.164 | 4.352
|  | 13.844 | 44.617 | 231.545 | 323.089 | 194.064 | 308.781 | 4.415 | 3.891 | 4.417 | 4.158 | 3.439 | 4.292
|  | 14.805 | 99.757 | 211.844 | 341.392 | 326.16 | 351.276 | 4.152 | 3.25 | 3.915 | 4.09 | 4.243 | 4.037
|  | 17.019 | 93.608 | 204.413 | 339.018 | 223.287 | 337.225 | 3.843 | 4.127 | 4.851 | 4.769 | 3.92 | 3.802
|  | 24.279 | 80.375 | 38.316 | 282.089 | 410.632 | 4.448 | 4.895 | 4.157 | 3.979 | 4.634 | 3.973 | 4.497
|  | 19.026 | 19.58 | 193.721 | 302.431 | 389.96 | 383.303 | 4.649 | 3.837 | 3.881 | 3.805 | 4.085 | 4.566
~End | D_2
Plate: | od620_2_plate_1 | 1.3 1: 1.3; -1 2: PlateFormat; -2 3: Endpoint; -3 4: Absorbance; -4 5: Raw; -5 6: FALSE; -6 7: 1 | 1 | 620 | 1 | 12 | 96 | 1 | 8
| Temperature(¡C) | 1 | 2 | 3 | 4 | 5 | 6 | 7 | 8 | 9 | 10 | 11 | 12
| 24.6 | 2.2781 | 0.4797 | 0.6086 | 0.7942 | 0.8849 | 0.0744 | 0.0734 | 0.0784 | 0.078 | 0.0774 | 0.0859 | 0.0983
|  | 2.2589 | 2.2141 | 1.6639 | 1.8218 | 1.2587 | 0.9397 | 0.0613 | 0.0655 | 0.0645 | 0.0686 | 0.0714 | 0.0818
|  | 2.8937 | 2.4196 | 1.5856 | 1.1445 | 1.0099 | 1.1684 | 0.0575 | 0.0594 | 0.0589 | 0.0646 | 0.0646 | 0.0804
|  | 2.4857 | 2.428 | 1.3942 | 1.2487 | 1.1082 | 0.9616 | 1.2069 | 0.0614 | 0.058 | 0.0621 | 0.0648 | 0.0833
|  | 2.2843 | 2.5384 | 1.4687 | 1.1332 | 0.7661 | 0.1434 | 0.0598 | 0.0611 | 0.0584 | 0.0616 | 0.0624 | 0.0777
|  | 2.8048 | 2.8293 | 1.5283 | 1.2442 | 1.3683 | 1.17 | 0.0629 | 0.0617 | 0.0599 | 0.0638 | 0.0655 | 0.0795
|  | 2.6731 | 2.7363 | 1.7419 | 1.4738 | 1.3957 | 1.3502 | 1.1839 | 0.0617 | 0.0612 | 0.0619 | 0.0683 | 0.0858
|  | 1.8756 | 2.4774 | 1.5424 | 1.1784 | 1.4198 | 1.0291 | 0.0625 | 0.0644 | 0.0619 | 0.0665 | 0.0749 | 0.0887
~End | D_2
Plate: | RFP_2_plate_1 | 1.3 | -1 | -2 | -3 | -4 | -5 | -6 | -7 | -8 | -9 | -10 | -11 |  | 1 | 620 | 1 | 12 | 96 | 571 | Automatic | 610 | 6 |  | 1 | 8
| Temperature(¡C) | 1 | 2 | 3 | 4 | 5 | 6 | 7 | 8 | 9 | 10 | 11 | 12
| 24.6 | 20.177 | 59.616 | 339.267 | 262.13 | 385.032 | 2.949 | 4.006 | 3.575 | 3.586 | 4.061 | 4.559 | 3.606
|  | 20.654 | 62.183 | 68.122 | 7.472 | 414.093 | 204.789 | 3.327 | 3.448 | 3.287 | 3.712 | 3.518 | 3.757
|  | 20.541 | 33.891 | 53.725 | 268.136 | 192.214 | 317.807 | 3.284 | 5.008 | 3.882 | 3.597 | 3.519 | 3.813
|  | 18.208 | 41.013 | 299.594 | 304.248 | 295.382 | 255.265 | 295.314 | 3.643 | 3.984 | 3.223 | 3.485 | 3.488
|  | 18.792 | 58.582 | 326.12 | 254.636 | 168.693 | 4.056 | 3.491 | 4.068 | 3.939 | 3.926 | 3.882 | 3.346
|  | 20.648 | 26.617 | 319.941 | 274.591 | 381.133 | 309.224 | 4.126 | 3.206 | 4.009 | 3.568 | 3.841 | 3.625
|  | 21.013 | 28.764 | 46.105 | 362.878 | 411.608 | 381.649 | 323.408 | 3.746 | 3.862 | 3.929 | 3.382 | 3.266
|  | 18.325 | 45.791 | 359.167 | 307.896 | 455.18 | 309.905 | 3.291 | 3.917 | 4.105 | 4.111 | 3.449 | 3.245
~End | D_3
Plate: | OD620_3_plate_1 | 1.3 1: 1.3; -1 2: PlateFormat; -2 3: Endpoint; -3 4: Absorbance; -4 5: Raw; -5 6: FALSE; -6 7: 1 | 1 | 620 | 1 | 12 | 96 | 1 | 8
| Temperature(¡C) | 1 | 2 | 3 | 4 | 5 | 6 | 7 | 8 | 9 | 10 | 11 | 12
| 24.7 | 2.2852 | 0.4551 | 0.6049 | 1.1745 | 1.1039 | 0.8305 | 0.053 | 0.0529 | 0.0534 | 0.0531 | 0.0557 | 0.0529
|  | 2.5785 | 2.288 | 1.5085 | 1.2561 | 1.2461 | 1.1722 | 0.0537 | 0.0548 | 0.054 | 0.0592 | 0.0548 | 0.0542
|  | 2.5237 | 2.1994 | 1.4552 | 1.3697 | 1.1397 | 1.156 | 0.7078 | 0.0532 | 0.0549 | 0.0552 | 0.0551 | 0.0547
|  | 2.4368 | 2.2168 | 1.464 | 1.3063 | 1.2289 | 1.2732 | 0.0534 | 0.0556 | 0.0534 | 0.056 | 0.0553 | 0.0554
|  | 2.2014 | 2.2213 | 1.3534 | 1.2446 | 1.1419 | 1.1288 | 0.8403 | 0.0547 | 0.054 | 0.0545 | 0.0555 | 0.0544
|  | 2.6165 | 2.255 | 1.3648 | 1.2149 | 1.2219 | 1.2561 | 0.0542 | 0.0546 | 0.0541 | 0.0537 | 0.0595 | 0.0541
|  | 1.9589 | 2.3352 | 1.483 | 1.3726 | 1.1104 | 0.9901 | 1.0376 | 0.0546 | 0.0537 | 0.0556 | 0.0544 | 0.0531
|  | 2.6618 | 0.1018 | 0.0516 | 0.6634 | 0.8479 | 0.6472 | 0.5553 | 0.0542 | 0.0575 | 0.0536 | 0.0556 | 0.0539
~End | D_3
Plate: | RFP_3_plate_1 | 1.3 | -1 | -2 | -3 | -4 | -5 | -6 | -7 | -8 | -9 | -10 | -11 |  | 1 | 620 | 1 | 12 | 96 | 571 | Automatic | 610 | 6 |  | 1 | 8
| Temperature(¡C) | 1 | 2 | 3 | 4 | 5 | 6 | 7 | 8 | 9 | 10 | 11 | 12
| 24.7 | 22.325 | 98.124 | 108.972 | 35.233 | 425.748 | 376.203 | 3.538 | 4.043 | 4.051 | 4.064 | 3.939 | 3.722
|  | 22.224 | 209.344 | 135.852 | 385.167 | 456.214 | 418.705 | 3.175 | 4.42 | 4.421 | 4.167 | 4.351 | 4.066
|  | 17.704 | 141.908 | 40.194 | 55.542 | 316.603 | 403.976 | 351.937 | 4.585 | 4.193 | 4.125 | 4.37 | 4.209
|  | 19.853 | 148.899 | 342.676 | 328.906 | 295.715 | 426.043 | 4.275 | 4.366 | 4.32 | 4.052 | 4.077 | 3.848
|  | 17.319 | 155.167 | 259.526 | 311.092 | 356.711 | 362.794 | 311.328 | 3.947 | 4.439 | 4.676 | 3.92 | 4.535
|  | 16.239 | 172.726 | 215.524 | 292.858 | 329.532 | 389.141 | 4.391 | 4.576 | 4.244 | 4.348 | 3.801 | 4.157
|  | 20.231 | 179.074 | 145.793 | 94.372 | 271.466 | 357.816 | 357.95 | 3.875 | 4.611 | 4.612 | 4.217 | 4.17
|  | 20.629 | 136.042 | 59.804 | 334.79 | 429.26 | 371.573 | 313.004 | 3.597 | 3.93 | 3.571 | 3.042 | 3.254
~End | A_5
Plate: | OD620_1_plate_1_Shaking | 1.3 1: 1.3; -1 2: PlateFormat; -2 3: Endpoint; -3 4: Absorbance; -4 5: Raw; -5 6: FALSE; -6 7: 1 | 1 | 620 | 1 | 12 | 96 | 1 | 8
| Temperature(¡C) | 1 | 2 | 3 | 4 | 5 | 6 | 7 | 8 | 9 | 10 | 11 | 12
| 24.8 | 2.2557 | 2.3079 | 0.9067 | 1.2667 | 1.2201 | 1.4397 | 1.0127 | 1.1121 | 0.0522 | 0.1411 | 0.0504 | 0.0499
|  | 2.8043 | 2.0833 | 1.3534 | 1.0051 | 1.2095 | 1.4846 | 1.4007 | 1.1636 | 1.1342 | 0.0519 | 0.0535 | 0.0528
|  | 2.8244 | 2.0443 | 1.1544 | 1.2629 | 1.2377 | 1.4626 | 1.3486 | 1.1794 | 1.152 | 0.0519 | 0.051 | 0.0512
|  | 2.8955 | 1.8819 | 1.0256 | 1.2943 | 1.2742 | 1.4434 | 1.2609 | 1.2099 | 0.9215 | 0.0529 | 0.0544 | 0.0554
|  | 2.7375 | 1.8985 | 1.3345 | 1.2907 | 1.2462 | 1.4493 | 1.2911 | 1.2461 | 0.9642 | 0.0514 | 0.0521 | 0.0536
|  | 2.8405 | 2.427 | 1.3421 | 1.3587 | 1.2162 | 1.3904 | 1.2702 | 1.2355 | 0.9483 | 0.0528 | 1.3305 | 0.8965
|  | 1.9746 | 2.1541 | 1.2945 | 1.3103 | 1.2525 | 1.4868 | 1.3212 | 0.7502 | 0.3047 | 0.0528 | 0.0518 | 0.0517
|  | 1.9175 | 2.1207 | 1.2002 | 1.3133 | 1.252 | 1.4723 | 1.3356 | 1.2426 | 0.4602 | 0.0521 | 0.052 | 0.0573
~End | A_5
Plate: | RFP_1_plate_1_shaking | 1.3 | -1 | -2 | -3 | -4 | -5 | -6 | -7 | -8 | -9 | -10 | -11 |  | 1 | 620 | 1 | 12 | 96 | 571 | Automatic | 610 | 6 |  | 1 | 8
| Temperature(¡C) | 1 | 2 | 3 | 4 | 5 | 6 | 7 | 8 | 9 | 10 | 11 | 12
| 24.8 | 27.535 | 743.23 | 401.52 | 446.934 | 421.824 | 601.452 | 434.016 | 419.142 | 4.647 | 49.186 | 4.374 | 4.443
|  | 29.843 | 605.592 | 440.955 | 324.922 | 381.486 | 491.972 | 467.19 | 411.83 | 389.455 | 4.417 | 3.7 | 4.201
|  | 29.868 | 612.663 | 388.179 | 402.441 | 382.577 | 484.439 | 462.301 | 406.648 | 413.745 | 4.268 | 3.739 | 4.766
|  | 28.5 | 567.226 | 377.16 | 393.298 | 372.263 | 464.267 | 486.925 | 449.634 | 368.052 | 4.026 | 4.632 | 4.332
|  | 25.385 | 596.548 | 439.885 | 420.934 | 372.6 | 463.467 | 467.489 | 430.22 | 382.987 | 4.398 | 4.328 | 4.349
|  | 26.844 | 629.043 | 402.998 | 434.113 | 397.901 | 417.147 | 428.514 | 415.091 | 382.374 | 3.955 | 456.793 | 420.175
|  | 22.034 | 635.406 | 439.436 | 392.179 | 367.835 | 466.653 | 460.546 | 298.333 | 139.406 | 3.997 | 3.644 | 4.952
|  | 22.59 | 672.479 | 398.29 | 405.659 | 410.891 | 508.836 | 515.932 | 457.276 | 259.385 | 4.354 | 4.104 | 4.616
~End | A_6
Plate: | od620_2_plate_1 | 1.3 1: 1.3; -1 2: PlateFormat; -2 3: Endpoint; -3 4: Absorbance; -4 5: Raw; -5 6: FALSE; -6 7: 1 | 1 | 620 | 1 | 12 | 96 | 1 | 8
| Temperature(¡C) | 1 | 2 | 3 | 4 | 5 | 6 | 7 | 8 | 9 | 10 | 11 | 12
| 24.8 | 2.3253 | 1.3512 | 0.9481 | 0.8492 | 0.8981 | 1.129 | 1.0626 | 0.7373 | 0.0532 | 0.6129 | 0.0576 | 0.0536
|  | 3.0239 | 1.6695 | 1.471 | 1.1951 | 1.3951 | 1.6312 | 1.5571 | 1.3972 | 0.9391 | 0.053 | 0.0554 | 0.05
|  | 3.1939 | 1.5067 | 1.2431 | 1.5125 | 1.2928 | 1.6281 | 1.531 | 1.4166 | 1.0609 | 0.0517 | 0.0535 | 0.0501
|  | 3.527 | 1.6535 | 1.3353 | 1.282 | 1.4304 | 1.6752 | 1.535 | 1.2245 | 1.218 | 0.0518 | 0.0624 | 0.0496
|  | 3.3422 | 1.7563 | 1.2496 | 1.5064 | 1.4733 | 1.6622 | 1.4661 | 1.2787 | 1.1064 | 0.05 | 0.0504 | 0.0517
|  | 3.462 | 1.5321 | 1.4224 | 1.2618 | 1.4566 | 1.5906 | 1.5774 | 1.3269 | 1.1602 | 0.0498 | 0.0496 | 0.0522
|  | 3.5444 | 2.4221 | 1.534 | 1.4822 | 1.435 | 1.6159 | 1.5536 | 1.395 | 1.1311 | 0.0505 | 0.0514 | 0.052
|  | 3.161 | 1.7999 | 1.3134 | 1.2246 | 0.948 | 1.0122 | 1.049 | 0.9393 | 1.0395 | 0.0521 | 0.052 | 0.0545
~End | A_6
Plate: | RFP_2_plate_1 | 1.3 | -1 | -2 | -3 | -4 | -5 | -6 | -7 | -8 | -9 | -10 | -11 |  | 1 | 620 | 1 | 12 | 96 | 571 | Automatic | 610 | 6 |  | 1 | 8
| Temperature(¡C) | 1 | 2 | 3 | 4 | 5 | 6 | 7 | 8 | 9 | 10 | 11 | 12
| 24.9 | 19.007 | 687.125 | 501.075 | 380.256 | 509.095 | 638.979 | 621.973 | 384.281 | 4.426 | 304.278 | 4.031 | 4.636
|  | 21.869 | 562.655 | 447.189 | 371.287 | 440.932 | 538.965 | 540.086 | 491.553 | 376.948 | 4.588 | 4.53 | 4.852
|  | 31.329 | 610.883 | 358.185 | 412.676 | 307.875 | 474.386 | 502.268 | 454.955 | 377.617 | 4.457 | 4.991 | 4.96
|  | 30.856 | 478.679 | 380.729 | 336.03 | 398.645 | 488.476 | 453.199 | 386.782 | 394.841 | 4.12 | 4.235 | 4.885
|  | 30.685 | 452.511 | 362.452 | 378.631 | 404.821 | 465.612 | 441.895 | 406.311 | 397.962 | 4.163 | 4.101 | 5.154
|  | 30.458 | 459.566 | 391.594 | 316.218 | 399.042 | 452.748 | 507.815 | 434.74 | 408.481 | 4.483 | 4.202 | 4.073
|  | 21.977 | 526.499 | 417.121 | 401.278 | 291.635 | 524.236 | 526.474 | 522.522 | 440.196 | 4.123 | 4.982 | 5.071
|  | 26.467 | 542.962 | 467.463 | 491.273 | 589.638 | 591.927 | 682.608 | 514.625 | 499.431 | 4.493 | 3.793 | 4.318
~End | A_7
Plate: | OD620_3_plate_1 | 1.3 1: 1.3; -1 2: PlateFormat; -2 3: Endpoint; -3 4: Absorbance; -4 5: Raw; -5 6: FALSE; -6 7: 1 | 1 | 620 | 1 | 12 | 96 | 1 | 8
| Temperature(¡C) | 1 | 2 | 3 | 4 | 5 | 6 | 7 | 8 | 9 | 10 | 11 | 12
| 24.9 | 4 | 0.1756 | 0.4566 | 0.8796 | 0.6456 | 0.1362 | 0.0595 | 0.0575 | 0.0533 | 0.0519 | 0.0628 | 0.0507
|  | 4 | 0.9365 | 1.218 | 1.0707 | 1.0897 | 1.2486 | 0.9643 | 0.6766 | 0.0813 | 0.0738 | 0.0461 | 0.0521
|  | 3.1996 | 1.8522 | 1.4772 | 1.3274 | 1.2547 | 1.5366 | 1.325 | 0.911 | 0.7299 | 0.0635 | 0.0639 | 0.0761
|  | 2.188 | 1.4898 | 1.4069 | 1.3595 | 1.1726 | 1.4767 | 1.3348 | 1.0447 | 1.0139 | 0.0613 | 0.0618 | 0.0726
|  | 2.2545 | 1.5514 | 1.4064 | 1.3695 | 1.2607 | 1.2108 | 1.4019 | 0.9248 | 0.752 | 0.0607 | 0.0624 | 0.0665
|  | 2.2429 | 1.234 | 1.2693 | 1.2446 | 1.2171 | 1.3521 | 1.2982 | 0.9178 | 0.9727 | 0.0626 | 0.0668 | 0.0476
|  | 2.543 | 0.2507 | 0.7775 | 0.851 | 0.9801 | 1.1729 | 1.0102 | 0.8135 | 0.7517 | 0.0668 | 0.0612 | 0.054
|  | 4 | 0.5747 | 0.0884 | 0.1003 | 0.0525 | 0.0501 | 0.0437 | 0.0601 | 0.1118 | 0.0451 | 0.0521 | 0.0624
~End | A_7
Plate: | RFP_3_plate_1 | 1.3 | -1 | -2 | -3 | -4 | -5 | -6 | -7 | -8 | -9 | -10 | -11 |  | 1 | 620 | 1 | 12 | 96 | 571 | Automatic | 610 | 6 |  | 1 | 8
| Temperature(¡C) | 1 | 2 | 3 | 4 | 5 | 6 | 7 | 8 | 9 | 10 | 11 | 12
| 24.9 | 21.584 | 229.829 | 388.617 | 374.165 | 296.237 | 250.907 | 74.214 | 74.007 | 5.923 | 7.184 | 9.377 | 9.315
|  | 19.07 | 468.948 | 390.251 | 293.175 | 293.135 | 356.528 | 304.617 | 232.083 | 13.28 | 5.466 | 2.355 | 8.483
|  | 20.167 | 447.514 | 350.688 | 293.87 | 280.754 | 369.469 | 359.46 | 230.816 | 203.355 | 3.02 | 3.178 | 3.255
|  | 17.018 | 423.985 | 300.157 | 275.317 | 231.14 | 316.377 | 315.682 | 234.19 | 278.673 | 3.507 | 3.64 | 3.326
|  | 16.909 | 454.365 | 323.89 | 292.234 | 255.882 | 259.279 | 347.847 | 245.55 | 203.944 | 3.634 | 3.069 | 3.625
|  | 15.415 | 432.86 | 352.45 | 314.822 | 273.228 | 325.683 | 383.652 | 269.751 | 298.455 | 3.401 | 3.282 | 2.83
|  | 22.504 | 493.622 | 466.811 | 336.569 | 360.399 | 418.626 | 517.82 | 398.691 | 364.829 | 2.869 | 2.436 | 9.697
|  | 23.517 | 104.015 | 101.147 | 91.076 | 187.265 | 202.815 | 110.127 | 177.723 | 257.769 | 2.412 | 7.379 | 8.824 | [9 empty] | 0.1 | 0.44
~End | B_5
Plate: | OD620_1_plate_1_Shaking | 1.3 1: 1.3; -1 2: PlateFormat; -2 3: Endpoint; -3 4: Absorbance; -4 5: Raw; -5 6: FALSE; -6 7: 1 | 1 | 620 | 1 | 12 | 96 | 1 | 8
| Temperature(¡C) | 1 | 2 | 3 | 4 | 5 | 6 | 7 | 8 | 9 | 10 | 11 | 12
| 24.9 | 2.7131 | 2.1051 | 1.4983 | 1.3632 | 1.2582 | 1.3804 | 1.0106 | 0.7984 | 0.7357 | 0.0663 | 0.0687 | 0.073
|  | 3.1553 | 2.0367 | 1.1411 | 1.3474 | 1.2921 | 1.4148 | 1.2094 | 0.9363 | 0.062 | 0.0638 | 0.0631 | 0.0639
|  | 3.4619 | 2.0876 | 1.5306 | 1.3501 | 1.2633 | 1.4895 | 1.1689 | 0.0606 | 0.0595 | 0.0633 | 0.06 | 0.0628
|  | 3.2578 | 1.9073 | 1.5298 | 1.3449 | 1.2488 | 1.4732 | 1.1541 | 0.8837 | 0.0577 | 0.0606 | 0.0599 | 0.0627
|  | 3.2574 | 2.0582 | 1.5194 | 1.3675 | 1.2465 | 1.4267 | 1.1898 | 0.8763 | 0.8214 | 0.0609 | 0.0594 | 0.0606
|  | 3.4956 | 2.0462 | 1.5429 | 1.3467 | 1.2573 | 1.4004 | 1.1888 | 0.0625 | 0.06 | 0.0613 | 0.0599 | 0.061
|  | 3.4895 | 2.0128 | 1.5203 | 1.3265 | 1.2641 | 1.5115 | 1.1267 | 0.8698 | 0.0614 | 0.0602 | 0.0605 | 0.0618
|  | 3.611 | 2.5578 | 1.5308 | 1.3405 | 1.1974 | 1.4641 | 1.2014 | 1.0834 | 0.0637 | 0.0643 | 0.064 | 0.0631
~End | B_5
Plate: | RFP_1_plate_1_shaking | 1.3 | -1 | -2 | -3 | -4 | -5 | -6 | -7 | -8 | -9 | -10 | -11 |  | 1 | 620 | 1 | 12 | 96 | 571 | Automatic | 610 | 6 |  | 1 | 8
| Temperature(¡C) | 1 | 2 | 3 | 4 | 5 | 6 | 7 | 8 | 9 | 10 | 11 | 12
| 24.9 | 15.733 | 338.028 | 425.993 | 364.995 | 406.248 | 423.813 | 286.604 | 267.188 | 257.158 | 3.409 | 3.66 | 3.957
|  | 21.462 | 287.392 | 295.353 | 322.66 | 371.378 | 404.517 | 295.682 | 255.641 | 3.549 | 3.652 | 3.615 | 3.722
|  | 19.034 | 330.738 | 358.842 | 306.331 | 340.798 | 401.498 | 286.364 | 3.815 | 3.643 | 3.903 | 3.759 | 3.762
|  | 25.131 | 340.153 | 354.374 | 288.587 | 333.21 | 340.57 | 259.998 | 203.206 | 4.27 | 3.786 | 4.102 | 4.082
|  | 24.274 | 313.962 | 378.591 | 314.176 | 319.044 | 353.76 | 271.08 | 225.616 | 250.934 | 4.031 | 4.033 | 3.659
|  | 27.204 | 312.085 | 365.64 | 306.898 | 331.627 | 382.521 | 311.781 | 3.782 | 4.314 | 3.714 | 4.268 | 4.367
|  | 27.094 | 298.844 | 376.979 | 319.313 | 337.985 | 403.394 | 278.082 | 248.09 | 3.474 | 3.77 | 4.155 | 4.023
|  | 21.509 | 463.707 | 391.245 | 358.954 | 327.304 | 423.984 | 396.668 | 352.243 | 3.482 | 3.604 | 3.903 | 4.319
~End | B_6
Plate: | od620_2_plate_1 | 1.3 1: 1.3; -1 2: PlateFormat; -2 3: Endpoint; -3 4: Absorbance; -4 5: Raw; -5 6: FALSE; -6 7: 1 | 1 | 620 | 1 | 12 | 96 | 1 | 8
| Temperature(¡C) | 1 | 2 | 3 | 4 | 5 | 6 | 7 | 8 | 9 | 10 | 11 | 12
| 25 | 1.7977 | 1.2854 | 1.0483 | 1.0437 | 0.8201 | 1.1203 | 0.8505 | 0.7181 | 0.0523 | 0.052 | 0.0522 | 0.0524
|  | 2.0603 | 1.8231 | 1.3997 | 1.2522 | 1.1257 | 1.2207 | 1.2341 | 0.983 | 0.0519 | 0.0517 | 0.0523 | 0.0526
|  | 2.0749 | 2.2297 | 1.4416 | 1.2363 | 1.1228 | 1.4224 | 0.9477 | 0.8819 | 0.0515 | 0.0523 | 0.9887 | 0.0529
|  | 1.7715 | 2.363 | 1.4349 | 1.2433 | 1.1621 | 1.3298 | 1.0927 | 1.2428 | 0.0519 | 0.0528 | 0.0519 | 0.0531
|  | 1.8969 | 2.1896 | 1.3949 | 1.2103 | 1.1538 | 1.2947 | 1.2059 | 0.8614 | 0.0529 | 0.056 | 0.0516 | 0.0528
|  | 2.3189 | 2.1966 | 1.4159 | 1.2214 | 1.1743 | 1.3761 | 1.2244 | 0.7679 | 0.0526 | 0.0548 | 0.0518 | 0.0538
|  | 2.451 | 2.1406 | 1.3858 | 1.1974 | 1.226 | 1.3547 | 1.1859 | 0.6873 | 0.0527 | 0.0521 | 0.0524 | 0.0523
|  | 2.3405 | 1.8721 | 1.0549 | 0.9789 | 1.0268 | 1.2073 | 1.1375 | 0.8767 | 0.0522 | 0.0523 | 0.0532 | 0.0528
~End | B_6
Plate: | RFP_2_plate_1 | 1.3 | -1 | -2 | -3 | -4 | -5 | -6 | -7 | -8 | -9 | -10 | -11 |  | 1 | 620 | 1 | 12 | 96 | 571 | Automatic | 610 | 6 |  | 1 | 8
| Temperature(¡C) | 1 | 2 | 3 | 4 | 5 | 6 | 7 | 8 | 9 | 10 | 11 | 12
| 24.9 | 22.412 | 513.585 | 473.518 | 427.706 | 360.749 | 462.723 | 343.768 | 325.165 | 4.297 | 3.915 | 3.608 | 3.684
|  | 21.585 | 380.416 | 416.273 | 365.512 | 379.347 | 390.269 | 399.699 | 316.498 | 4.224 | 3.855 | 4.421 | 3.743
|  | 19.454 | 507.108 | 392.727 | 346.861 | 356.309 | 486.61 | 337.454 | 292.497 | 4.462 | 4.258 | 350.422 | 4.231
|  | 20.236 | 503.894 | 383.76 | 337.188 | 387.836 | 433.509 | 339.937 | 368.963 | 3.854 | 4.582 | 3.683 | 3.561
|  | 21.198 | 501.76 | 372.772 | 334.992 | 368.634 | 387.182 | 372.027 | 297.75 | 4.427 | 4.142 | 3.897 | 4.202
|  | 19.831 | 489.734 | 368.503 | 336.701 | 374.668 | 441.833 | 388.468 | 277.278 | 4.238 | 4.275 | 3.748 | 4.642
|  | 22.21 | 497.691 | 398.979 | 342.924 | 386.673 | 430.896 | 390.055 | 262.721 | 4.02 | 3.601 | 3.622 | 4.074
|  | 25.853 | 758.962 | 465.892 | 388.437 | 399.665 | 483.591 | 479.328 | 369.779 | 4.562 | 3.787 | 3.567 | 3.221
~End | B_7
Plate: | OD620_3_plate_1 | 1.3 1: 1.3; -1 2: PlateFormat; -2 3: Endpoint; -3 4: Absorbance; -4 5: Raw; -5 6: FALSE; -6 7: 1 | 1 | 620 | 1 | 12 | 96 | 1 | 8
| Temperature(¡C) | 1 | 2 | 3 | 4 | 5 | 6 | 7 | 8 | 9 | 10 | 11 | 12
| 25 | 1.9198 | 2.0668 | 1.181 | 0.9842 | 0.6884 | 0.9245 | 0.9455 | 1.0927 | 0.0532 | 0.0566 | 0.0553 | 0.0535
|  | 1.7504 | 2.158 | 1.4424 | 1.3211 | 1.1937 | 1.3607 | 1.2009 | 0.0524 | 0.6781 | 0.0517 | 0.0522 | 0.0544
|  | 1.9071 | 2.1042 | 1.4502 | 1.2951 | 1.1823 | 1.3712 | 1.2493 | 1.306 | 0.0513 | 0.0533 | 0.052 | 0.0522
|  | 2.0549 | 2.1585 | 1.4027 | 1.3092 | 1.1707 | 1.4825 | 1.3317 | 1.0342 | 0.0516 | 0.0528 | 0.0531 | 0.0536
|  | 2.0086 | 2.355 | 1.4327 | 1.359 | 1.2039 | 1.4448 | 1.3221 | 1.2664 | 1.132 | 0.052 | 0.0525 | 0.0531
|  | 2.0328 | 2.5838 | 1.4199 | 1.3369 | 1.2063 | 1.3258 | 1.406 | 1.233 | 1.2694 | 0.0522 | 0.0536 | 0.0528
|  | 2.4764 | 2.5659 | 1.4259 | 1.1335 | 1.2286 | 1.5314 | 1.1538 | 1.334 | 0.053 | 0.0533 | 0.054 | 0.0524
|  | 2.9864 | 2.1336 | 1.1563 | 0.3632 | 0.0494 | 0.0611 | 0.0539 | 0.5331 | 0.3337 | 0.0538 | 0.0575 | 0.0538
~End | B_7
Plate: | RFP_3_plate_1 | 1.3 | -1 | -2 | -3 | -4 | -5 | -6 | -7 | -8 | -9 | -10 | -11 |  | 1 | 620 | 1 | 12 | 96 | 571 | Automatic | 610 | 6 |  | 1 | 8
| Temperature(¡C) | 1 | 2 | 3 | 4 | 5 | 6 | 7 | 8 | 9 | 10 | 11 | 12
| 24.9 | 20.941 | 593.959 | 478.938 | 476.689 | 421.677 | 473.737 | 465.632 | 448.973 | 4.001 | 3.693 | 3.475 | 4.137
|  | 18.57 | 515.431 | 416.564 | 397.185 | 368.287 | 402.568 | 374.477 | 5.517 | 263.979 | 4.092 | 4.368 | 4.029
|  | 18.098 | 524.683 | 402.466 | 388.656 | 363.785 | 485.083 | 414.155 | 369.753 | 4.268 | 4.691 | 3.963 | 4.351
|  | 25.707 | 502.441 | 443.454 | 365.684 | 343.164 | 447.112 | 412.522 | 305.656 | 4.349 | 5.143 | 4.594 | 3.36
|  | 19.958 | 519.819 | 372.622 | 362.617 | 333.99 | 407.259 | 419.456 | 354.053 | 352.839 | 4.005 | 4.084 | 4.263
|  | 19.755 | 573.916 | 417.225 | 357.491 | 327.505 | 319.309 | 426.452 | 364.445 | 379.58 | 3.839 | 4.054 | 4.238
|  | 21.467 | 604.547 | 410.913 | 421.88 | 413.591 | 493.117 | 411.214 | 386.601 | 3.981 | 4.44 | 3.55 | 4.309
|  | 22.184 | 542.249 | 461.444 | 323.23 | 167.299 | 138.066 | 116.58 | 307.798 | 151.891 | 3.275 | 3.555 | 4.277
~End | C_5
Plate: | OD620_1_plate_1_Shaking | 1.3 1: 1.3; -1 2: PlateFormat; -2 3: Endpoint; -3 4: Absorbance; -4 5: Raw; -5 6: FALSE; -6 7: 1 | 1 | 620 | 1 | 12 | 96 | 1 | 8
| Temperature(¡C) | 1 | 2 | 3 | 4 | 5 | 6 | 7 | 8 | 9 | 10 | 11 | 12
| 24.6 | 2.4915 | 2.0517 | 1.3296 | 1.18 | 1.2683 | 1.0583 | 0.8149 | 0.7539 | 0.7307 | 0.0514 | 0.0521 | 0.0528
|  | 2.5226 | 2.1404 | 1.3965 | 1.1678 | 1.3506 | 1.3792 | 0.9034 | 0.0515 | 0.0516 | 0.0517 | 0.0527 | 0.0535
|  | 2.761 | 2.085 | 1.3845 | 1.1583 | 1.4023 | 1.3161 | 0.8058 | 0.0527 | 0.052 | 0.0546 | 0.0589 | 0.0536
|  | 2.7342 | 2.2654 | 1.4654 | 1.2428 | 1.384 | 1.5687 | 1.0067 | 0.8873 | 0.0525 | 0.0536 | 0.0525 | 0.0534
|  | 2.56 | 2.0645 | 1.4165 | 1.276 | 1.3882 | 1.3696 | 1.0664 | 0.053 | 0.0525 | 0.0561 | 0.0522 | 0.053
|  | 3.0088 | 2.0916 | 1.4006 | 1.2163 | 1.749 | 1.4347 | 1.0531 | 0.0546 | 0.0525 | 0.0536 | 0.0531 | 0.0539
|  | 1.9824 | 2.2871 | 1.4414 | 1.2504 | 1.3781 | 1.487 | 1.077 | 0.0539 | 0.0522 | 0.054 | 0.0522 | 0.054
|  | 4 | 2.4408 | 1.4247 | 1.2535 | 1.4411 | 1.4579 | 0.7509 | 0.8623 | 0.0522 | 0.0601 | 0.0532 | 0.0531
~End | C_5
Plate: | RFP_1_plate_1_shaking | 1.3 | -1 | -2 | -3 | -4 | -5 | -6 | -7 | -8 | -9 | -10 | -11 |  | 1 | 620 | 1 | 12 | 96 | 571 | Automatic | 610 | 6 |  | 1 | 8
| Temperature(¡C) | 1 | 2 | 3 | 4 | 5 | 6 | 7 | 8 | 9 | 10 | 11 | 12
| 24.7 | 28.45 | 187.147 | 433.058 | 425.69 | 422.662 | 458.103 | 435.932 | 351.253 | 352.811 | 4.65 | 4.285 | 4.42
|  | 21.079 | 258.433 | 432.119 | 368.5 | 457.051 | 464.729 | 380.436 | 3.947 | 4.126 | 4.825 | 4.3 | 5.001
|  | 30.628 | 203.324 | 412.384 | 377.693 | 476.573 | 406.343 | 322.001 | 4.553 | 3.898 | 4.318 | 4.182 | 4.61
|  | 25.15 | 301.231 | 418.169 | 393.039 | 472.64 | 160.528 | 362.306 | 356.826 | 3.868 | 4.65 | 4.085 | 4.02
|  | 26.96 | 185.219 | 384.609 | 406.668 | 470.434 | 417.645 | 208.454 | 4.3 | 3.93 | 5.025 | 4.125 | 4.29
|  | 24.148 | 203.052 | 401.887 | 387.136 | 215.471 | 503.446 | 363.039 | 3.891 | 4.459 | 4.173 | 4.636 | 4.344
|  | 20.531 | 233.059 | 412.867 | 408.515 | 472.907 | 507.725 | 414.356 | 4.121 | 4.334 | 4.312 | 4.291 | 4.477
|  | 26.466 | 186.386 | 449.716 | 465.903 | 506.784 | 562.667 | 351.852 | 387.118 | 3.981 | 5.181 | 4.359 | 4.645
~End | C_6
Plate: | od620_2_plate_1 | 1.3 1: 1.3; -1 2: PlateFormat; -2 3: Endpoint; -3 4: Absorbance; -4 5: Raw; -5 6: FALSE; -6 7: 1 | 1 | 620 | 1 | 12 | 96 | 1 | 8
| Temperature(¡C) | 1 | 2 | 3 | 4 | 5 | 6 | 7 | 8 | 9 | 10 | 11 | 12
| 24.7 | 1.7177 | 2.1961 | 0.807 | 0.6382 | 0.8035 | 0.2699 | 0.4626 | 0.0517 | 0.0514 | 0.0507 | 0.0549 | 0.0527
|  | 2.1316 | 2.0774 | 1.2709 | 1.1298 | 1.3108 | 1.1389 | 1.2059 | 0.0518 | 0.0516 | 0.0598 | 0.0519 | 0.0508
|  | 2.6734 | 2.0445 | 1.2742 | 1.0697 | 1.2268 | 1.2258 | 0.8902 | 0.0517 | 0.0514 | 0.0517 | 0.0514 | 0.0519
|  | 2.6562 | 2.0635 | 1.3917 | 1.1519 | 1.3329 | 1.2389 | 0.7728 | 0.0518 | 0.0518 | 0.0525 | 0.0521 | 0.0526
|  | 3.0677 | 2.1527 | 1.3076 | 1.186 | 1.3425 | 1.2104 | 0.0526 | 0.0538 | 0.0516 | 0.0514 | 0.0517 | 0.0523
|  | 2.7254 | 2.0946 | 1.3669 | 1.1727 | 1.2634 | 1.022 | 1.1277 | 0.9104 | 0.0519 | 0.0522 | 0.052 | 0.0528
|  | 2.7917 | 2.3412 | 1.31 | 1.2006 | 1.3222 | 1.1947 | 1.0808 | 0.3895 | 0.0532 | 0.6694 | 0.8741 | 0.0525
|  | 3.8251 | 2.029 | 1.2807 | 0.8643 | 0.967 | 0.311 | 0.0883 | 0.0527 | 0.0531 | 0.0525 | 0.0523 | 0.0536
~End | C_6
Plate: | RFP_2_plate_1 | 1.3 | -1 | -2 | -3 | -4 | -5 | -6 | -7 | -8 | -9 | -10 | -11 |  | 1 | 620 | 1 | 12 | 96 | 571 | Automatic | 610 | 6 |  | 1 | 8
| Temperature(¡C) | 1 | 2 | 3 | 4 | 5 | 6 | 7 | 8 | 9 | 10 | 11 | 12
| 24.7 | 19.564 | 282.108 | 235.107 | 398.58 | 25.739 | 87.344 | 249.236 | 3.563 | 3.554 | 4.087 | 4.155 | 4.514
|  | 21.337 | 265.467 | 234.756 | 375.909 | 437.04 | 417.674 | 420.396 | 3.805 | 3.993 | 4.19 | 3.857 | 4.468
|  | 26.488 | 243.94 | 241.543 | 308.372 | 305.179 | 401.793 | 307.491 | 3.826 | 3.874 | 3.975 | 3.947 | 4.594
|  | 26.028 | 248.035 | 388.762 | 341.056 | 390.365 | 395.636 | 275.089 | 4.549 | 4.035 | 4.171 | 3.407 | 5.307
|  | 22.95 | 266.839 | 216.324 | 359.446 | 429.684 | 386.428 | 5.21 | 4.104 | 4.218 | 4.443 | 4.095 | 4.757
|  | 22.9 | 251.008 | 269.371 | 360.168 | 362.259 | 280.125 | 363.76 | 333.335 | 4.291 | 4.147 | 4.209 | 4.574
|  | 21.628 | 276.347 | 355.077 | 367.39 | 451.08 | 434.2 | 388.633 | 133.323 | 4.282 | 275.142 | 344.503 | 5.085
|  | 25.085 | 231.936 | 301.228 | 423.987 | 465.771 | 47.654 | 39.12 | 4.057 | 3.714 | 4.237 | 4.345 | 3.733
~End | C_7
Plate: | OD620_3_plate_1 | 1.3 1: 1.3; -1 2: PlateFormat; -2 3: Endpoint; -3 4: Absorbance; -4 5: Raw; -5 6: FALSE; -6 7: 1 | 1 | 620 | 1 | 12 | 96 | 1 | 8
| Temperature(¡C) | 1 | 2 | 3 | 4 | 5 | 6 | 7 | 8 | 9 | 10 | 11 | 12
| 24.7 | 2.5071 | 2.0513 | 1.2867 | 0.9832 | 1.2014 | 0.7306 | 0.37 | 0.0516 | 0.0527 | 0.0552 | 0.0631 | 0.0552
|  | 2.6071 | 2.1174 | 1.4086 | 1.1968 | 1.3436 | 1.1881 | 0.8117 | 0.0515 | 0.0525 | 0.0519 | 0.0571 | 0.0532
|  | 2.7222 | 1.8956 | 1.2155 | 1.5404 | 1.2815 | 1.2364 | 0.0526 | 0.0518 | 0.0526 | 0.0524 | 0.0542 | 0.0531
|  | 2.7773 | 1.8606 | 1.1945 | 1.1768 | 1.3492 | 1.2771 | 0.0519 | 1.0747 | 0.0516 | 0.0525 | 0.0532 | 0.0528
|  | 2.6854 | 2.0427 | 1.4232 | 1.1921 | 1.3696 | 1.2492 | 1.4298 | 0.0518 | 0.0523 | 0.0529 | 0.0519 | 0.0536
|  | 3.1141 | 2.2513 | 1.4009 | 1.1855 | 1.3966 | 1.3163 | 1.2037 | 0.0521 | 0.0518 | 0.0528 | 0.0525 | 0.053
|  | 3.7694 | 2.6949 | 1.4603 | 1.1882 | 1.3601 | 1.0013 | 1.1349 | 0.0521 | 0.0522 | 0.0526 | 0.0529 | 0.0523
|  | 2.8033 | 2.3358 | 1.4097 | 0.9454 | 1.1333 | 0.772 | 0.8123 | 0.493 | 0.8078 | 0.0531 | 0.0555 | 0.0538
~End | C_7
Plate: | RFP_3_plate_1 | 1.3 | -1 | -2 | -3 | -4 | -5 | -6 | -7 | -8 | -9 | -10 | -11 |  | 1 | 620 | 1 | 12 | 96 | 571 | Automatic | 610 | 6 |  | 1 | 8
| Temperature(¡C) | 1 | 2 | 3 | 4 | 5 | 6 | 7 | 8 | 9 | 10 | 11 | 12
| 24.8 | 20.65 | 380.845 | 274.644 | 450.439 | 502.377 | 362.928 | 146.151 | 3.541 | 4.195 | 3.311 | 3.903 | 3.968
|  | 28.891 | 317.891 | 302.706 | 392.568 | 428.8 | 405.045 | 309.889 | 4.175 | 4.043 | 4.092 | 3.904 | 4.777
|  | 29.598 | 297.086 | 380.131 | 12.16 | 331.766 | 397.167 | 5.113 | 4.112 | 3.707 | 4.24 | 3.907 | 4.74
|  | 29.503 | 304.141 | 379.414 | 360.67 | 384.249 | 399.037 | 4.605 | 362.493 | 4.343 | 4.424 | 3.92 | 4.877
|  | 26.973 | 344.083 | 211.547 | 372.14 | 406.071 | 397.082 | 424.052 | 4.33 | 3.885 | 4.505 | 3.815 | 4.121
|  | 23.864 | 291.884 | 333.311 | 361.059 | 448.236 | 451.46 | 378.425 | 4.055 | 4.245 | 3.268 | 4.393 | 4.096
|  | 25.54 | 120.59 | 323.226 | 373.803 | 412.543 | 340.663 | 394.938 | 4.029 | 4.131 | 4.355 | 3.951 | 4.382
|  | 20.034 | 370.769 | 376.645 | 368.952 | 467.064 | 417.592 | 407.897 | 250.052 | 380.359 | 4.501 | 3.883 | 4.151
~End | D_5
Plate: | OD620_1_plate_1_Shaking | 1.3 1: 1.3; -1 2: PlateFormat; -2 3: Endpoint; -3 4: Absorbance; -4 5: Raw; -5 6: FALSE; -6 7: 1 | 1 | 620 | 1 | 12 | 96 | 1 | 8
| Temperature(¡C) | 1 | 2 | 3 | 4 | 5 | 6 | 7 | 8 | 9 | 10 | 11 | 12
| 24.8 | 2.7496 | 2.1217 | 1.5295 | 1.3421 | 1.2108 | 0.9449 | 0.5323 | 0.0525 | 0.0541 | 0.0584 | 0.0538 | 0.0536
|  | 2.8487 | 2.0559 | 1.5513 | 1.323 | 1.2693 | 1.0294 | 0.0526 | 0.0534 | 0.0525 | 0.0544 | 0.0539 | 0.0541
|  | 3.0966 | 2.1541 | 1.5084 | 1.346 | 1.2951 | 0.7189 | 0.4592 | 0.0531 | 0.0542 | 0.0534 | 0.0536 | 0.0545
|  | 2.8406 | 2.2143 | 1.4788 | 1.4157 | 1.2659 | 0.7994 | 0.0563 | 0.0555 | 0.0551 | 0.0543 | 0.0543 | 0.0554
|  | 3.3443 | 2.2102 | 1.4701 | 1.3958 | 1.2947 | 1.1669 | 0.798 | 0.056 | 0.058 | 0.0566 | 0.0564 | 0.0554
|  | 3.006 | 2.5273 | 1.5656 | 1.3649 | 0.9022 | 1.1952 | 1.0854 | 0.0554 | 0.0578 | 0.0582 | 0.0564 | 0.0556
|  | 1.9398 | 2.3152 | 1.5527 | 1.3942 | 1.1897 | 1.1642 | 0.0559 | 0.0551 | 0.0579 | 0.0554 | 0.0558 | 0.0547
|  | 2.8666 | 2.5987 | 1.5962 | 1.3001 | 1.1902 | 0.9107 | 0.0569 | 0.3019 | 0.8984 | 0.0566 | 0.0586 | 0.0569
D_5
~End
Plate: | RFP_1_plate_1_shaking | 1.3 | -1 | -2 | -3 | -4 | -5 | -6 | -7 | -8 | -9 | -10 | -11 |  | 1 | 620 | 1 | 12 | 96 | 571 | Automatic | 610 | 6 |  | 1 | 8
| Temperature(¡C) | 1 | 2 | 3 | 4 | 5 | 6 | 7 | 8 | 9 | 10 | 11 | 12
| 24.7 | 28.63 | 81.492 | 48.254 | 446.039 | 452.122 | 396.876 | 260.975 | 4.428 | 4.221 | 4.024 | 4.121 | 5.069
|  | 29.562 | 77.901 | 155.434 | 397.754 | 411.694 | 377.115 | 4.005 | 4.994 | 3.523 | 3.797 | 4.572 | 4.552
|  | 28.041 | 87.422 | 420.751 | 375.382 | 392.933 | 154.639 | 5.113 | 3.966 | 4.006 | 4.107 | 4.157 | 4.136
|  | 26.286 | 89.437 | 411.911 | 420.136 | 340.356 | 298.601 | 4.161 | 4.464 | 4.035 | 4.456 | 3.811 | 4.884
|  | 20.331 | 85.182 | 322.792 | 396.552 | 311.083 | 346.199 | 293.784 | 3.916 | 4.487 | 3.506 | 3.991 | 4.601
|  | 21.409 | 60.04 | 255.975 | 361.454 | 189.174 | 375.338 | 376.787 | 4.394 | 4.009 | 4.509 | 4.333 | 4.161
|  | 19.737 | 97.001 | 330.827 | 402.432 | 307.194 | 391.257 | 3.808 | 4.334 | 4.536 | 3.768 | 4.555 | 4.94
|  | 24.506 | 126.005 | 102.091 | 377.593 | 387.041 | 379.838 | 3.544 | 98.685 | 397.577 | 3.655 | 4.283 | 3.975
~End | D_6
Plate: | od620_2_plate_1 | 1.3 1: 1.3; -1 2: PlateFormat; -2 3: Endpoint; -3 4: Absorbance; -4 5: Raw; -5 6: FALSE; -6 7: 1 | 1 | 620 | 1 | 12 | 96 | 1 | 8
| Temperature(¡C) | 1 | 2 | 3 | 4 | 5 | 6 | 7 | 8 | 9 | 10 | 11 | 12
| 24.8 | 2.907 | 2.0673 | 1.1731 | 1.1899 | 0.8751 | 0.6139 | 0.5626 | 0.0516 | 0.0516 | 0.0531 | 0.0509 | 0.0513
|  | 2.8516 | 2.3378 | 1.6209 | 1.3115 | 1.2269 | 0.9265 | 0.0517 | 0.052 | 0.0528 | 0.0523 | 0.0536 | 0.0514
|  | 2.7311 | 2.1287 | 1.546 | 1.369 | 1.1038 | 1.0856 | 1.096 | 0.0536 | 0.0516 | 0.0522 | 0.0515 | 0.0518
|  | 3.428 | 2.0221 | 1.5982 | 1.3391 | 1.2765 | 0.8389 | 0.0517 | 0.0521 | 0.0517 | 0.0523 | 0.0517 | 0.0526
|  | 3.319 | 2.2518 | 1.6883 | 1.3026 | 1.0946 | 1.0119 | 0.9843 | 0.0526 | 0.052 | 0.0523 | 0.0515 | 0.0524
|  | 3.1893 | 2.26 | 1.4852 | 1.2252 | 1.0662 | 1.1358 | 0.9008 | 0.0523 | 0.0522 | 0.0525 | 0.0522 | 0.052
|  | 2.6114 | 2.3826 | 1.557 | 1.1743 | 0.9387 | 0.9827 | 0.0518 | 0.0531 | 0.0529 | 0.0545 | 0.052 | 0.0523
|  | 1.2159 | 1.3168 | 0.8421 | 0.9169 | 0.5067 | 0.198 | 0.0508 | 0.0569 | 0.0548 | 0.0588 | 0.0518 | 0.0527
~End | D_6
Plate: | RFP_2_plate_1 | 1.3 | -1 | -2 | -3 | -4 | -5 | -6 | -7 | -8 | -9 | -10 | -11 |  | 1 | 620 | 1 | 12 | 96 | 571 | Automatic | 610 | 6 |  | 1 | 8
| Temperature(¡C) | 1 | 2 | 3 | 4 | 5 | 6 | 7 | 8 | 9 | 10 | 11 | 12
| 24.8 | 27.148 | 155.295 | 408.321 | 412.929 | 404.071 | 352.601 | 338.222 | 3.795 | 3.826 | 4.895 | 4.123 | 5.105
|  | 24.81 | 70.367 | 88.545 | 379.489 | 435.668 | 334.929 | 4.038 | 3.817 | 4.514 | 5.196 | 4.178 | 4.882
|  | 22.171 | 133.756 | 380.645 | 381.467 | 276.168 | 324.265 | 371.213 | 4.472 | 3.902 | 4.606 | 4.849 | 4.706
|  | 22.42 | 144.542 | 167.147 | 399.531 | 454.635 | 261.516 | 4.408 | 4.513 | 4.178 | 5.424 | 4.591 | 5.121
|  | 24.028 | 87.382 | 38.116 | 400.125 | 272.587 | 343.511 | 348.163 | 4.929 | 3.892 | 5.249 | 4.136 | 4.659
|  | 23.771 | 96.565 | 414.818 | 355.801 | 251.202 | 340.06 | 335.808 | 4.403 | 4.012 | 4.99 | 4.405 | 4.703
|  | 20.755 | 32.913 | 91.51 | 359.266 | 246.133 | 379.202 | 4.263 | 4.666 | 4.44 | 5.061 | 4.417 | 4.652
|  | 18.577 | 217.952 | 373.148 | 364.62 | 281.083 | 143.83 | 2.794 | 3.84 | 3.732 | 4.925 | 4.379 | 4
~End | D_7
Plate: | OD620_3_plate_1 | 1.3 1: 1.3; -1 2: PlateFormat; -2 3: Endpoint; -3 4: Absorbance; -4 5: Raw; -5 6: FALSE; -6 7: 1 | 1 | 620 | 1 | 12 | 96 | 1 | 8
| Temperature(¡C) | 1 | 2 | 3 | 4 | 5 | 6 | 7 | 8 | 9 | 10 | 11 | 12
| 24.8 | 1.6977 | 1.8002 | 0.9659 | 1.1383 | 0.6097 | 0.4999 | 0.5663 | 0.0514 | 0.0529 | 0.0526 | 0.053 | 0.0521
|  | 2.2116 | 1.772 | 1.2677 | 1.3234 | 1.1766 | 1.1881 | 0.0522 | 0.0527 | 0.0524 | 0.0536 | 0.0543 | 0.0532
|  | 2.5802 | 2.0466 | 1.2803 | 1.4079 | 1.267 | 1.1847 | 0.0513 | 0.052 | 0.0519 | 0.0529 | 0.0526 | 0.0537
|  | 2.7522 | 1.6758 | 1.4807 | 1.3823 | 1.3545 | 1.0142 | 0.0518 | 0.0519 | 0.0538 | 0.0528 | 0.0536 | 0.0582
|  | 2.8153 | 1.9359 | 1.4388 | 1.2882 | 1.3815 | 1.2498 | 1.0765 | 0.0546 | 0.0531 | 0.0523 | 0.0521 | 0.0535
|  | 3.2207 | 2.4911 | 1.4691 | 1.4403 | 1.2337 | 1.0915 | 1.0304 | 0.0527 | 0.0522 | 0.0523 | 0.0509 | 0.0533
|  | 3.5175 | 2.503 | 1.4847 | 1.1764 | 1.2511 | 0.4942 | 0.9766 | 0.0532 | 0.0525 | 0.0522 | 0.0535 | 0.0524
|  | 3.2038 | 2.4028 | 1.3833 | 1.0476 | 0.6881 | 0.1914 | 0.1571 | 0.0525 | 0.0525 | 0.0537 | 0.0837 | 0.0532
~End | D_7
Plate: | RFP_3_plate_1 | 1.3 | -1 | -2 | -3 | -4 | -5 | -6 | -7 | -8 | -9 | -10 | -11 |  | 1 | 620 | 1 | 12 | 96 | 571 | Automatic | 610 | 6 |  | 1 | 8
| Temperature(¡C) | 1 | 2 | 3 | 4 | 5 | 6 | 7 | 8 | 9 | 10 | 11 | 12
| 24.9 | 19.111 | 335 | 436.71 | 400.24 | 160.695 | 238.604 | 334.761 | 3.74 | 3.518 | 4.179 | 4.018 | 4.24
|  | 24.777 | 280.144 | 264.77 | 354.568 | 250.374 | 409.51 | 3.794 | 4.291 | 4.069 | 3.994 | 4.17 | 4.128
|  | 27.614 | 292.869 | 369.397 | 392.605 | 371.064 | 377.564 | 3.924 | 3.721 | 4.268 | 4.12 | 4.139 | 4.698
|  | 28.998 | 271.174 | 61.509 | 410.632 | 362.058 | 243.14 | 3.922 | 4.465 | 4.02 | 4.305 | 4.104 | 4.761
|  | 27.506 | 276.589 | 217.791 | 353.282 | 359.329 | 402.165 | 376.205 | 4.038 | 4.346 | 4.594 | 4.399 | 4.472
|  | 24.597 | 161.788 | 320.426 | 402.284 | 370.549 | 350.757 | 346.403 | 4.063 | 3.892 | 4.471 | 4.575 | 4.6
|  | 20.79 | 54.643 | 228.318 | 128.236 | 392.649 | 86.889 | 377.861 | 4.024 | 4.201 | 4.285 | 3.63 | 3.891
|  | 22.014 | 74.463 | 137.18 | 451.565 | 287.486 | 60.899 | 97.682 | 3.307 | 3.335 | 3.4 | 4.369 | 4.416
~End
Original Filename: 8_24_22_PFLXRgentOC6_CPG_od_rfu_t0_ONCE_DILUTED_PLATE; Date Last Saved: 8/24/2022 2:33:58 PM

## OUTPUT_micrompn_trim_positives
MicroMPN is a Python package which automates MPN calculations from microplates of different layouts.
Github | https://github.com/USDA-ARS-GBRU/micrompn.git
protocols.io | "MicroMPN: Software for Automating Most Probable Number Estimates from Laboratory Microplates
This protocol guides users on how to run MicroMPN from a Jupyter Notebook.
Input file for MicroMPN: limit_detection_t48_bio.csv
Input file was processed with the following two commands:
Command_1 | ! micrompn --wellmap microplate.toml --data "C:\Users\kfranco\Documents\microMPN\limit_detection_T48_bio_1.csv" --cutoff 6 --outfile "C:\Users\kfranco\OneDrive - USDA\Documents\mpn_rfu_package\OUTFILE_limit_detection_T48_bio_1.csv" --plate_name "plate_unique" --value_name "rfu" --well_name "plate_well"
Command_2 | ! micrompn --wellmap microplate.toml --data "C:\Users\kfranco\Documents\microMPN\limit_detection_T48_bio_1.csv" --cutoff 6 --outfile "C:\Users\kfranco\OneDrive - USDA\Documents\mpn_rfu_package\OUTFILE_trim_limit_detection_T48_bio_1.csv" --plate_name "plate_unique" --value_name "rfu" --well_name "plate_well" --trim_positives
Output from MicroMPN.
There are a total of 12 microplates.
Soil treatments:
| Samples (A1 -A3) | Ralstonia undiluted
| Samples (B1 -B3) | Ralstonia 10^-1
| Samples (C1 -C3) | Ralstonia 10^-2
| Samples (D1 -D3) | Ralstonia 10^-3
MicroMPN output was adjusted by a factor of 10 and normalized by the average gram of soil for each soil experiment.
Only MPN estimates with a rarity index > 1e-4 were considered probable and used in further analysis.
Data output from Command_2 used for analysis.
[5 empty] | Command_1 | [9 empty] | Command_2
[6 empty] | DATA_raw | [5 empty] | MPN | MPNadj |  | DATA_raw_trim | [6 empty] | MPN | MPNadj
Trial | Concentratio | soil_well |  | plate | sample | mpn | mpn_adj | upper | lower | rarity | 0.0001 | log10(MPN/g) | log10(MPNadj/g) | plate | sample | mpn | mpn_adj | upper | lower | rarity | 0.0001 | log10(MPN/g) | log10(MPNadj/g)
bio_1 | undiluted A1 | A1 | 0 | plate_0 | 0 | 135111444.9657 | 122835162.3139 | 297510496.5528 | 61359524.3604 | 1 | FALSE | 9.4794 | 9.438 | plate_0 | 0 | 135348786.359 | 122996765.7888 | 298085151.8813 | 61456579.9512 | 1 | FALSE | 9.4802 | 9.4386
bio_1 | undiluted A2 | A2 | 1 | plate_1 | 1 | 101374316.9142 | 92964178.607 | 231653162.1274 | 44362667.1678 | 0.85353 | FALSE | 9.3546 | 9.317 | plate_1 | 1 | 101520717.9902 | 93074037.8065 | 232013285.1515 | 44421836.338 | 0.85482 | FALSE | 9.3553 | 9.3176
bio_1 | undiluted A3 | A3 | 2 | plate_2 | 2 | 61423452.6742 | 52931599.8781 | 154290844.6253 | 24452782.9735 | 1 | FALSE | 9.1371 | 9.0724 | plate_2 | 2 | 62168440.9988 | 53532326.0803 | 156725034.1205 | 24660483.106 | 1 | FALSE | 9.1423 | 9.0773
bio_1 | 10^-1 | B1 | 3 | plate_3 | 3 | 11241960.3808 | 10296152.4647 | 26090711.5503 | 4843933.557 | 1 | FALSE | 8.3996 | 8.3614 | plate_3 | 3 | 11453391.0283 | 10450513.2799 | 26629601.5963 | 4926103.2153 | 1 | FALSE | 8.4077 | 8.3679
bio_1 | 10^-1 | B2 | 4 | plate_4 | 4 | 4418720.1197 | 3597253.9344 | 10714910.6359 | 1822235.2159 | 0.32525 | FALSE | 7.994 | 7.9047 | plate_4 | 4 | 4422233.7589 | 3598986.3024 | 10727238.464 | 1823036.8873 | 0.32519 | FALSE | 7.9944 | 7.9049
bio_1 | 10^-1 | B3 | 5 | plate_5 | 5 | 6141678.8339 | 5292622.9794 | 15426906.6649 | 2445092.8315 | 1 | FALSE | 8.137 | 8.0724 | plate_5 | 5 | 6216844.0999 | 5353232.608 | 15672503.412 | 2466048.3106 | 1 | FALSE | 8.1423 | 8.0773
bio_1 | 10^-2 | C1 | 6 | plate_6 | 6 | 1548823.2576 | 1396605.6354 | 3506306.3112 | 684153.9986 | 0.74618 | FALSE | 7.5387 | 7.4938 | plate_6 | 6 | 1586969.5888 | 1421572.4973 | 3606815.1851 | 698253.8186 | 0.72682 | FALSE | 7.5493 | 7.5015
bio_1 | 10^-2 | C2 | 7 | plate_7 | 7 | 2858638.3156 | 2415156.506 | 6745227.2957 | 1211495.5748 | 0.86342 | FALSE | 7.8049 | 7.7317 | plate_7 | 7 | 2872662.3449 | 2421646.2982 | 6792344.9965 | 1214924.8826 | 0.85857 | FALSE | 7.807 | 7.7328
bio_1 | 10^-2 | C3 | 8 | plate_8 | 8 | 1832173.4702 | 1630670.717 | 3736463.4423 | 898405.585 | 0.069437 | FALSE | 7.6117 | 7.5611 | plate_8 | 8 | 1832564.0985 | 1630889.4657 | 3737351.5123 | 898575.1445 | 0.069435 | FALSE | 7.6118 | 7.5611
bio_1 | 10^-3 | D1 | 9 | plate_9 | 9 | 154881.9923 | 139660.3417 | 350629.7573 | 68415.2758 | 0.74618 | FALSE | 6.5387 | 6.4938 | plate_9 | 9 | 158696.9589 | 142157.2497 | 360681.5185 | 69825.3819 | 0.72682 | FALSE | 6.5493 | 6.5015
bio_1 | 10^-3 | D2 | 10 | plate_10 | 10 | 159317.4806 | 143378.2041 | 336468.2785 | 75436.709 | 0.53981 | FALSE | 6.551 | 6.5052 | plate_10 | 10 | 159646.4874 | 143583.2154 | 337238.66 | 75575.5611 | 0.53879 | FALSE | 6.5519 | 6.5058
bio_1 | 10^-3 | D3 | 11 | plate_11 | 11 | 614161.2201 | 529256.9287 | 1542668.8918 | 244507.4288 | 1 | FALSE | 7.137 | 7.0724 | plate_11 | 11 | 621684.41 | 535323.2608 | 1567250.3412 | 246604.8311 | 1 | FALSE | 7.1423 | 7.0773

## micrompn_trim_CFU_bio1
| plate | sample | CPG | MPN | MPNadjusted | rarity | 0.0001
0 | plate_0 | 0 | 9.0598 | 9.4802 | 9.4386 | 1 | FALSE
1 | plate_1 | 1 | 8.918 | 9.3553 | 9.3176 | 0.85482 | FALSE
2 | plate_2 | 2 | 9.0156 | 9.1423 | 9.0773 | 1 | FALSE
3 | plate_3 | 3 | 8.2211 | 8.4077 | 8.3679 | 1 | FALSE
4 | plate_4 | 4 | 8.2557 | 7.9944 | 7.9049 | 0.32519 | FALSE
5 | plate_5 | 5 | 8.2586 | 8.1423 | 8.0773 | 1 | FALSE
6 | plate_6 | 6 | 7.1801 | 7.5493 | 7.5015 | 0.72682 | FALSE
7 | plate_7 | 7 | 7.1564 | 7.807 | 7.7328 | 0.85857 | FALSE
8 | plate_8 | 8 | 7.3546 | 7.6118 | 7.5611 | 0.069435 | FALSE
9 | plate_9 | 9 | 6.4172 | 6.5493 | 6.5015 | 0.72682 | FALSE
10 | plate_10 | 10 | 6.8609 | 6.5519 | 6.5058 | 0.53879 | FALSE
11 | plate_11 | 11 | 6.7676 | 7.1423 | 7.0773 | 1 | FALSE

## Regression_MPN_bio1
Trial | Concentratio | Mircotiter | CFU | MPN
bio_1 | undiluted A1 | A1 | 9.0598 | 9.4802
bio_1 | undiluted A2 | A2 | 8.918 | 9.3553
bio_1 | undiluted A3 | A3 | 9.0156 | 9.1423
bio_1 | 10^-1 | B1 | 8.2211 | 8.4077
bio_1 | 10^-1 | B2 | 8.2557 | 7.9944
bio_1 | 10^-1 | B3 | 8.2586 | 8.1423
bio_1 | 10^-2 | C1 | 7.1801 | 7.5493
bio_1 | 10^-2 | C2 | 7.1564 | 7.807
bio_1 | 10^-2 | C3 | 7.3546 | 7.6118
bio_1 | 10^-3 | D1 | 6.4172 | 6.5493
bio_1 | 10^-3 | D2 | 6.8609 | 6.5519
bio_1 | 10^-3 | D3 | 6.7676 | 7.1423
top to bottom
undiluted
0.1
0.01
0.001
SUMMARY OUTPUT
Regression Statistics
| Multiple R | 0.95516
| R Square | 0.91233
| Adjusted R Square | 0.90356
| Standard Error | 0.2926
| Observations | 12
ANOVA
|  | df | SS | MS | F | Significance F
| Regression | 1 | 8.9088 | 8.9088 | 104.058 | 1.3243e-06
| Residual | 10 | 0.85614 | 0.085614
| Total | 11 | 9.765
|  | Coefficients | Standard Error | t Stat | P-value | Lower 95% | Upper 95% | Lower 95.0% | Upper 95.0%
| Intercept | 0.55694 | 0.71396 | 0.78008 | 0.45341 | -1.0339 | 2.1477 | -1.0339 | 2.1477
| MPN | 0.9065 | 0.088865 | 10.2009 | 1.3243e-06 | 0.70849 | 1.1045 | 0.70849 | 1.1045
| alpha | 0.05 |  | x | y | lower | upper | conf se | pred | lower | upper | pred se
| n | 12 |  | 5 | 5.0894 | 4.4705 | 5.7084 | 0.27777 | 5.0894 | 4.1905 | 5.9884 | 0.40345
| mean(x) | 7.9778 |  | 5.25 | 5.3161 | 4.7441 | 5.888 | 0.2567 | 5.3161 | 4.4488 | 6.1833 | 0.38924
| devsq(x) | 10.8414 |  | 5.5 | 5.5427 | 5.0172 | 6.0682 | 0.23583 | 5.5427 | 4.7053 | 6.38 | 0.37581
| steyx | 0.2926 |  | 5.75 | 5.7693 | 5.2897 | 6.2489 | 0.21524 | 5.7693 | 4.96 | 6.5787 | 0.36324
| t-crit | 2.2281 |  | 6 | 5.9959 | 5.5614 | 6.4304 | 0.195 | 5.9959 | 5.2125 | 6.7794 | 0.35162
|  |  |  | 6.25 | 6.2226 | 5.8321 | 6.613 | 0.17524 | 6.2226 | 5.4626 | 6.9825 | 0.34106
|  |  |  | 6.5 | 6.4492 | 6.1013 | 6.7971 | 0.15614 | 6.4492 | 5.7102 | 7.1882 | 0.33165
|  |  |  | 6.75 | 6.6758 | 6.3684 | 6.9832 | 0.13798 | 6.6758 | 5.955 | 7.3966 | 0.3235
|  |  |  | 7 | 6.9024 | 6.6324 | 7.1724 | 0.12118 | 6.9024 | 6.1968 | 7.6081 | 0.3167
|  |  |  | 7.25 | 7.1291 | 6.892 | 7.3661 | 0.10638 | 7.1291 | 6.4353 | 7.8228 | 0.31134
|  |  |  | 7.5 | 7.3557 | 7.145 | 7.5663 | 0.094537 | 7.3557 | 6.6705 | 8.0408 | 0.30749
|  |  |  | 7.75 | 7.5823 | 7.3888 | 7.7758 | 0.086858 | 7.5823 | 6.9022 | 8.2624 | 0.30522
|  |  |  | 8 | 7.8089 | 7.6207 | 7.9972 | 0.084489 | 7.8089 | 7.1303 | 8.4875 | 0.30455
|  |  |  | 8.25 | 8.0356 | 7.8398 | 8.2313 | 0.087861 | 8.0356 | 7.3548 | 8.7163 | 0.30551
|  |  |  | 8.5 | 8.2622 | 8.0474 | 8.4769 | 0.096374 | 8.2622 | 7.5758 | 8.9486 | 0.30806
|  |  |  | 8.75 | 8.4888 | 8.2463 | 8.7313 | 0.10883 | 8.4888 | 7.7932 | 9.1844 | 0.31218
|  |  |  | 9 | 8.7154 | 8.439 | 8.9918 | 0.12404 | 8.7154 | 8.0073 | 9.4235 | 0.31781
|  |  |  | 9.25 | 8.942 | 8.6276 | 9.2565 | 0.14112 | 8.942 | 8.2182 | 9.6659 | 0.32485
|  |  |  | 9.5 | 9.1687 | 8.8133 | 9.524 | 0.15948 | 9.1687 | 8.4262 | 9.9112 | 0.33324
|  |  |  | 9.75 | 9.3953 | 8.9971 | 9.7935 | 0.17871 | 9.3953 | 8.6314 | 10.1592 | 0.34286
|  |  |  | 10 | 9.6219 | 9.1795 | 10.0643 | 0.19856 | 9.6219 | 8.834 | 10.4098 | 0.35361
|  |  |  | 10.25 | 9.8485 | 9.3609 | 10.3362 | 0.21887 | 9.8485 | 9.0344 | 10.6627 | 0.3654
|  |  |  | 10.5 | 10.0752 | 9.5415 | 10.6089 | 0.23952 | 10.0752 | 9.2326 | 10.9177 | 0.37813
|  |  |  | 10.75 | 10.3018 | 9.7215 | 10.8821 | 0.26043 | 10.3018 | 9.429 | 11.1746 | 0.39171
|  |  |  | 11 | 10.5284 | 9.9011 | 11.1557 | 0.28154 | 10.5284 | 9.6237 | 11.4332 | 0.40605

## Regression_mpnadj_bio1
Trial | Concentratio | Mircotiter | CFU | MPN adjusted
bio_1 | undiluted A1 | A1 | 9.0598 | 9.4386
bio_1 | undiluted A2 | A2 | 8.918 | 9.3176
bio_1 | undiluted A3 | A3 | 9.0156 | 9.0773
bio_1 | 10^-1 | B1 | 8.2211 | 8.3679
bio_1 | 10^-1 | B2 | 8.2557 | 7.9049
bio_1 | 10^-1 | B3 | 8.2586 | 8.0773
bio_1 | 10^-2 | C1 | 7.1801 | 7.5015
bio_1 | 10^-2 | C2 | 7.1564 | 7.7328
bio_1 | 10^-2 | C3 | 7.3546 | 7.5611
bio_1 | 10^-3 | D1 | 6.4172 | 6.5015
bio_1 | 10^-3 | D2 | 6.8609 | 6.5058
bio_1 | 10^-3 | D3 | 6.7676 | 7.0773
top to bottom
undiluted
0.1
0.01
0.001
SUMMARY OUTPUT
Regression Statistics
| Multiple R | 0.95401
| R Square | 0.91013
| Adjusted R Square | 0.90114
| Standard Error | 0.29625
| Observations | 12
ANOVA
|  | df | SS | MS | F | Significance F
| Regression | 1 | 8.8874 | 8.8874 | 101.2673 | 1.5004e-06
| Residual | 10 | 0.87761 | 0.087761
| Total | 11 | 9.765
|  | Coefficients | Standard Error | t Stat | P-value | Lower 95% | Upper 95% | Lower 95.0% | Upper 95.0%
| Intercept | 0.6307 | 0.71644 | 0.88032 | 0.39935 | -0.96563 | 2.227 | -0.96563 | 2.227
| log10(MPN/g) | 0.90358 | 0.08979 | 10.0632 | 1.5004e-06 | 0.70351 | 1.1036 | 0.70351 | 1.1036
| alpha | 0.05 |  | x | y | lower | upper | conf se | pred | lower | upper | pred se
| n | 12 |  | 5 | 5.1486 | 4.5337 | 5.7634 | 0.27595 | 5.1486 | 4.2465 | 6.0507 | 0.40486
| mean(x) | 7.922 |  | 5.25 | 5.3745 | 4.807 | 5.942 | 0.2547 | 5.3745 | 4.504 | 6.245 | 0.39069
| devsq(x) | 10.8854 |  | 5.5 | 5.6004 | 5.0797 | 6.121 | 0.23368 | 5.6004 | 4.7596 | 6.4411 | 0.37732
| steyx | 0.29625 |  | 5.75 | 5.8263 | 5.3518 | 6.3007 | 0.21295 | 5.8263 | 5.0133 | 6.6392 | 0.36484
| t-crit | 2.2281 |  | 6 | 6.0522 | 5.623 | 6.4813 | 0.1926 | 6.0522 | 5.2648 | 6.8395 | 0.35335
|  |  |  | 6.25 | 6.278 | 5.8931 | 6.663 | 0.17278 | 6.278 | 5.5139 | 7.0422 | 0.34295
|  |  |  | 6.5 | 6.5039 | 6.1615 | 6.8463 | 0.15367 | 6.5039 | 5.7603 | 7.2475 | 0.33373
|  |  |  | 6.75 | 6.7298 | 6.4277 | 7.032 | 0.1356 | 6.7298 | 6.0039 | 7.4558 | 0.3258
|  |  |  | 7 | 6.9557 | 6.6905 | 7.2209 | 0.11902 | 6.9557 | 6.2444 | 7.6671 | 0.31926
|  |  |  | 7.25 | 7.1816 | 6.9484 | 7.4148 | 0.10466 | 7.1816 | 6.4816 | 7.8817 | 0.31419
|  |  |  | 7.5 | 7.4075 | 7.1991 | 7.6159 | 0.093536 | 7.4075 | 6.7153 | 8.0997 | 0.31066
|  |  |  | 7.75 | 7.6334 | 7.4398 | 7.827 | 0.086902 | 7.6334 | 6.9455 | 8.3213 | 0.30873
|  |  |  | 8 | 7.8593 | 7.6681 | 8.0505 | 0.085805 | 7.8593 | 7.1721 | 8.5465 | 0.30842
|  |  |  | 8.25 | 8.0852 | 7.8837 | 8.2867 | 0.090449 | 8.0852 | 7.395 | 8.7754 | 0.30975
|  |  |  | 8.5 | 8.3111 | 8.0882 | 8.534 | 0.10004 | 8.3111 | 7.6144 | 9.0078 | 0.31268
|  |  |  | 8.75 | 8.537 | 8.2845 | 8.7895 | 0.11332 | 8.537 | 7.8303 | 9.2437 | 0.31718
|  |  |  | 9 | 8.7629 | 8.4751 | 9.0507 | 0.12916 | 8.7629 | 8.0428 | 9.483 | 0.32318
|  |  |  | 9.25 | 8.9888 | 8.6618 | 9.3157 | 0.14674 | 8.9888 | 8.2522 | 9.7254 | 0.3306
|  |  |  | 9.5 | 9.2147 | 8.8459 | 9.5834 | 0.1655 | 9.2147 | 8.4586 | 9.9708 | 0.33934
|  |  |  | 9.75 | 9.4406 | 9.0282 | 9.8529 | 0.18508 | 9.4406 | 8.6623 | 10.2189 | 0.34931
|  |  |  | 10 | 9.6665 | 9.2091 | 10.1238 | 0.20525 | 9.6665 | 8.8634 | 10.4695 | 0.3604
|  |  |  | 10.25 | 9.8923 | 9.3891 | 10.3956 | 0.22585 | 9.8923 | 9.0623 | 10.7224 | 0.37252
|  |  |  | 10.5 | 10.1182 | 9.5684 | 10.6681 | 0.24677 | 10.1182 | 9.2592 | 10.9773 | 0.38556
|  |  |  | 10.75 | 10.3441 | 9.7471 | 10.9411 | 0.26794 | 10.3441 | 9.4541 | 11.2341 | 0.39944
|  |  |  | 11 | 10.57 | 9.9254 | 11.2146 | 0.28931 | 10.57 | 9.6474 | 11.4926 | 0.41408

## BlandAltman_MPN_bio1
Trial | Concentratio | Mircotiter | CFU | MPN | mean | difference
bio_1 | undiluted A1 | A1 | 9.0598 | 9.4802 | 9.27 | -0.4204 |  |  |  | 1.4791
bio_1 | undiluted A2 | A2 | 8.918 | 9.3553 | 9.1366 | -0.43727 |  |  |  | 2.0417
bio_1 | undiluted A3 | A3 | 9.0156 | 9.1423 | 9.0789 | -0.12672 |  |  | Bio_1 | Update colors of plot
bio_1 | 10^-1 | B1 | 8.2211 | 8.4077 | 8.3144 | -0.18654 | [10 empty] | Bio_1 | Plot needs to be check for 95% grey CI
bio_1 | 10^-1 | B2 | 8.2557 | 7.9944 | 8.125 | 0.26133
bio_1 | 10^-1 | B3 | 8.2586 | 8.1423 | 8.2004 | 0.11628
bio_1 | 10^-2 | C1 | 7.1801 | 7.5493 | 7.3647 | -0.36914
bio_1 | 10^-2 | C2 | 7.1564 | 7.807 | 7.4817 | -0.6506
bio_1 | 10^-2 | C3 | 7.3546 | 7.6118 | 7.4832 | -0.25718
bio_1 | 10^-3 | D1 | 6.4172 | 6.5493 | 6.4833 | -0.13204
bio_1 | 10^-3 | D2 | 6.8609 | 6.5519 | 6.7064 | 0.30897
bio_1 | 10^-3 | D3 | 6.7676 | 7.1423 | 6.955 | -0.37466 | Raw values
[5 empty] | mean difference | -0.189 | 1.5488
[5 empty] | standard deviation | 0.29402 | 1.968
[5 empty] | lower | -0.76528
[5 empty] | upper | 0.38728
T Test: One Sample
SUMMARY |  |  | Alpha | 0.05
Count | Mean | Std Dev | Std Err | t | df | Cohen d | Effect r
12 | -0.189 | 0.29402 | 0.084876 | -2.2267 | 11 | 0.64281 | 0.55741
T TEST |  |  | Hyp Mean | 0
| p-value | t-crit | lower | upper | sig | [8 empty] | 95% CI around main lines of plot
One Tail | 0.023899 | 1.7959 |  |  | yes | [5 empty] | Bias line blck |  |  | 95% CI bias | top black line | 95% CI bias | bottom black line
Two Tail | 0.047798 | 2.201 | -0.37581 | -0.0021867 | yes | [5 empty] | x | y |  | x | y | x | y
[11 empty] | 5 | -0.189 |  | 5 | 0.13967 | 5 | -0.51767
[11 empty] | 10 | -0.189 |  | 10 | 0.13967 | 10 | -0.51767
[11 empty] | lower agreement |  |  | 95% CI lower agreement | top lower agreement | 95% CI lower agreement | bottom lower agreement
[7 empty] | Effect r |  |  |  | x | y |  | x | y | x | y
[7 empty] | 0.55741 |  |  |  | 5 | -0.76528 |  | 5 | -0.4366 | 5 | -1.0939
[11 empty] | 10 | -0.76528 |  | 10 | -0.4366 | 10 | -1.0939
[11 empty] | upper agreement |  |  | 95% CI upper agreement | top upper agreement | 95% CI upper agreement | bottom upper agreement
[11 empty] | x | y |  | x | y | x | y
[11 empty] | 5 | 0.38728 |  | 5 | 0.71595 | 5 | 0.058609
[11 empty] | 10 | 0.38728 |  | 10 | 0.71595 | 10 | 0.058609
[14 empty] | to | from
[12 empty] | bias | -0.189 | 0.13967 | -0.51767
[12 empty] | lower red line | -0.76528 | -0.4366 | -1.0939
[12 empty] | upper red line | 0.38728 | 0.71595 | 0.058609
Calculating 95% confidence interval
| t critical (alpha 0.05) | 2.201
| 1/n | 0.083333
| 2(n-1) | 22
| (two tailed z score for alpha 0.05)^2 | 3.8416
| S2between | 0.086448
| division | 0.17462
| summation | 0.25795
| multiplication by variance | 0.022299
| Square root | 0.14933
| t*square root | 0.32867
|  |  | to | from
| bias | -0.189 | 0.13967 | -0.51767
| lower red line | -0.76528 | -0.4366 | -1.0939
| upper red line | 0.38728 | 0.71595 | 0.058609
|  | Bland altman R | [5 empty] | Breusch-Pagan
Assumptions
Breusch Pagan by Andrew performed around the bias line

## BlandAltman_mpnadjus_bio1
Trial | Concentratio | Mircotiter | CFU | MPNadjusted | mean | difference
bio_1 | undiluted A1 | A1 | 9.0598 | 9.4386 | 9.2492 | -0.37884 |  |  |  | 1.4791
bio_1 | undiluted A2 | A2 | 8.918 | 9.3176 | 9.1178 | -0.39954 |  |  |  | 2.0417
bio_1 | undiluted A3 | A3 | 9.0156 | 9.0773 | 9.0465 | -0.061766 |  |  | Bio_1 | Update colors of plot
bio_1 | 10^-1 | B1 | 8.2211 | 8.3679 | 8.2945 | -0.14674 | [10 empty] | Bio_1 | Plot needs to be check for 95% grey CI
bio_1 | 10^-1 | B2 | 8.2557 | 7.9049 | 8.0803 | 0.35079
bio_1 | 10^-1 | B3 | 8.2586 | 8.0773 | 8.168 | 0.18124
bio_1 | 10^-2 | C1 | 7.1801 | 7.5015 | 7.3408 | -0.32135
bio_1 | 10^-2 | C2 | 7.1564 | 7.7328 | 7.4446 | -0.57642
bio_1 | 10^-2 | C3 | 7.3546 | 7.5611 | 7.4579 | -0.20655
bio_1 | 10^-3 | D1 | 6.4172 | 6.5015 | 6.4594 | -0.084244
bio_1 | 10^-3 | D2 | 6.8609 | 6.5058 | 6.6833 | 0.35503
bio_1 | 10^-3 | D3 | 6.7676 | 7.0773 | 6.9225 | -0.30971 | Raw values
[5 empty] | mean difference | -0.13318 | 1.349
[5 empty] | standard deviation | 0.2983 | 1.9875
[5 empty] | lower | -0.71785
[5 empty] | upper | 0.4515
T Test: One Sample
SUMMARY |  |  | Alpha | 0.05
Count | Mean | Std Dev | Std Err | t | df | Cohen d | Effect r
11 | -0.13318 | 0.2983 | 0.089941 | -1.4807 | 10 | 0.44645 | 0.42405
T TEST |  |  | Hyp Mean | 0
| p-value | t-crit | lower | upper | sig | [8 empty] | 95% CI around main lines of plot
One Tail | 0.084746 | 1.8125 |  |  | no | [5 empty] | Bias line blck |  |  | 95% CI bias | top black line | 95% CI bias | bottom black line
Two Tail | 0.16949 | 2.2281 | -0.33358 | 0.067226 | no | [5 empty] | x | y |  | x | y | x | y
[11 empty] | 5 | -0.13318 |  | 5 | 0.2044 | 5 | -0.47075
[11 empty] | 10 | -0.13318 |  | 10 | 0.2044 | 10 | -0.47075
[11 empty] | lower agreement |  |  | 95% CI lower agreement | top lower agreement | 95% CI lower agreement | bottom lower agreement
[7 empty] | Effect r |  |  |  | x | y |  | x | y | x | y
[7 empty] | 0.42405 |  |  |  | 5 | -0.71785 |  | 5 | -0.38027 | 5 | -1.0554
[11 empty] | 10 | -0.71785 |  | 10 | -0.38027 | 10 | -1.0554
[11 empty] | upper agreement |  |  | 95% CI upper agreement | top upper agreement | 95% CI upper agreement | bottom upper agreement
[11 empty] | x | y |  | x | y | x | y
[11 empty] | 5 | 0.4515 |  | 5 | 0.78907 | 5 | 0.11392
[11 empty] | 10 | 0.4515 |  | 10 | 0.78907 | 10 | 0.11392
[14 empty] | to | from
[12 empty] | bias | -0.13318 | 0.2044 | -0.47075
[12 empty] | lower red line | -0.71785 | -0.38027 | -1.0554
[12 empty] | upper red line | 0.4515 | 0.78907 | 0.11392
Calculating 95% confidence interval
| t critical (alpha 0.05) | 2.2281
| 1/n | 0.083333
| 2(n-1) | 22
| (two tailed z score for alpha 0.05)^2 | 3.8416
| S2between | 0.088984
| division | 0.17462
| summation | 0.25795
| multiplication by variance | 0.022954
| Square root | 0.1515
| t*square root | 0.33757
|  |  | to | from
| bias | -0.13318 | 0.2044 | -0.47075
| lower red line | -0.71785 | -0.38027 | -1.0554
| upper red line | 0.4515 | 0.78907 | 0.11392
|  | Bland altman R | [5 empty] | Breusch-Pagan
Breusch Pagan by Andrew performed around the bias line

## Fishertest_MPN_bio1
Trial | Concentratio | Mircotiter | CFU | MPN
bio_1 | undiluted A1 | A1 | 9.0598 | 9.4802
bio_1 | undiluted A2 | A2 | 8.918 | 9.3553
bio_1 | undiluted A3 | A3 | 9.0156 | 9.1423
bio_1 | 10^-1 | B1 | 8.2211 | 8.4077
bio_1 | 10^-1 | B2 | 8.2557 | 7.9944
bio_1 | 10^-1 | B3 | 8.2586 | 8.1423
bio_1 | 10^-2 | C1 | 7.1801 | 7.5493
bio_1 | 10^-2 | C2 | 7.1564 | 7.807
bio_1 | 10^-2 | C3 | 7.3546 | 7.6118
bio_1 | 10^-3 | D1 | 6.4172 | 6.5493
bio_1 | 10^-3 | D2 | 6.8609 | 6.5519
bio_1 | 10^-3 | D3 | 6.7676 | 7.1423
F-Test Two-Sample for Variances
|  |  | MPN | CFU
|  | Mean | 7.9778 | 7.7888 | 1.1102
|  | Variance | 0.98559 | 0.88772
|  | Observations | 12 | 12
|  | df | 11 | 11
|  | F | 1.1102
|  | P(F<=f) one-tail | 0.43271
|  | F Critical one-tail | 2.8179

## Fishertest_bio1 _mpnadjus
Trial | Concentratio | Mircotiter | CFU | MPNadjusted
bio_1 | undiluted A1 | A1 | 9.0598 | 9.4386
bio_1 | undiluted A2 | A2 | 8.918 | 9.3176
bio_1 | undiluted A3 | A3 | 9.0156 | 9.0773
bio_1 | 10^-1 | B1 | 8.2211 | 8.3679
bio_1 | 10^-1 | B2 | 8.2557 | 7.9049
bio_1 | 10^-1 | B3 | 8.2586 | 8.0773
bio_1 | 10^-2 | C1 | 7.1801 | 7.5015
bio_1 | 10^-2 | C2 | 7.1564 | 7.7328
bio_1 | 10^-2 | C3 | 7.3546 | 7.5611
bio_1 | 10^-3 | D1 | 6.4172 | 6.5015
bio_1 | 10^-3 | D2 | 6.8609 | 6.5058
bio_1 | 10^-3 | D3 | 6.7676 | 7.0773
F-Test Two-Sample for Variances
|  |  | MPNadjusted | CFU | 1.1147
|  | Mean | 7.922 | 7.7888
|  | Variance | 0.98958 | 0.88772
|  | Observations | 12 | 12
|  | df | 11 | 11
|  | F | 1.1147
|  | P(F<=f) one-tail | 0.43013
|  | F Critical one-tail | 2.8179