## grams_soil
At each day of data collection, several wells of dried soil from the 96-deepwell plate were weighted to determine the grams of soil per well.
At each day, soil was averaged.
CFU data was normalized by grams of soil.
Day__0
SOIL
0.46
| 0.49 |  | Mean | sample size | standard deviation
| 0.47 |  | 0.45235 | 17 | 0.01821
0.46
0.47
Day_1
SOIL
0.42
0.45
0.45
| 0.45 | 0.4425
Day_2
0.43
0.44
0.44
| 0.47 | 0.445
Day_3
0.43
0.47
0.45
0.47
| 0.44 | 0.452

## Overnight_T0
Overnight culture preparation
|  | 1 | Streak mutant R. solanacearum on CPG 10 mg/L gentamicin agar plates.
|  | 2 | Streak WT on CPG 0 and 10 mg/L gentamicin agar.
|  | 3 | Once colonies are big enough, inoculate 1 colony of mutant in 1 mL of CPG-gent 10. Prepare 8 independent 1 Ml cultures.
|  | 4 | Use WT as a control.
|  | 5 | Maintain cultures under aerobic conditions by shaking deepwell plate at 900 rpm, 30 degrees celsius for 16 h.
|  | 6 | After 16 h of incubation, centrifuge deepwell plate for 30 min at 4000 rpm.
|  | 7 | Carefully aspirate supernatant.
|  | 8 | Resuspend each pellet in 1 ml of 0.5% NaCl.
|  | 9 | Determine the concentration of the mutant per well by 10-fold serially diluting and spotting on SMSA-gent 0 and SMSA-gent 20.
|  | 10 | Then add 150 ul of each strain to 12 wells of soil across 4 deep well plates with soil.
|  | 11 | Collect Day_0 data 2 h after incubation at 80% RH and 30 degrees celsius
|  | 12 | Collect data on Day_1 (24 h).
|  | 13 | Collect data on Day_2 (48 h).
|  | 14 | Collect data on Day_3 (72 h).
|  | 15 | On steps 11-14, serially diluted samples were plated on SMSA gent-0 and SMSA gent-20 agar.
|  | 16 | Within 48 h of incubation,colonies of Ralstonia were counted and CFU/g calculated.
Day | Sample | deep_well | CFU_smsa_0 | DF | PF | DF*PF | CFU_G_smsa_0 | CFU_smsa_20 | DF | PF | DF*PF | CFU_G_smsa_20
day_0_T0 | PFLxR5 | C1 | 30 | 1e-05 | 0.005 | 5e-08 | 600000000 | 33 | 1e-05 | 0.005 | 5e-08 | 660000000
day_0_T0 | PFLxR5 | C2 | 44 | 1e-05 | 0.005 | 5e-08 | 880000000 | 50 | 1e-05 | 0.005 | 5e-08 | 1000000000
day_0_T0 | PFLxR5 | C3 | 51 | 1e-05 | 0.005 | 5e-08 | 1020000000 | 40 | 1e-05 | 0.005 | 5e-08 | 800000000
day_0_T0 | PFLxR5 | C4 | 13 | 1e-05 | 0.005 | 5e-08 | 260000000 | 14 | 1e-05 | 0.005 | 5e-08 | 280000000
day_0_T0 | PFLxR5 | C5 | 22 | 1e-05 | 0.005 | 5e-08 | 440000000 | 28 | 1e-05 | 0.005 | 5e-08 | 560000000
day_0_T0 | PFLxR5 | C6 | 59 | 1e-05 | 0.005 | 5e-08 | 1180000000 | 53 | 1e-05 | 0.005 | 5e-08 | 1060000000
day_0_T0 | PFLxR5 | C7 | 49 | 1e-05 | 0.005 | 5e-08 | 980000000 | 49 | 1e-05 | 0.005 | 5e-08 | 980000000
day_0_T0 | PFLxR5 | C8 | 38 | 1e-05 | 0.005 | 5e-08 | 760000000 | 43 | 1e-05 | 0.005 | 5e-08 | 860000000

## Day_0
Day | Sample | deep_well | CFU_smsa_0 | DF | PF | soil_g | DF*PF*g | CFU_G_smsa_0 | CFU_smsa_20 | DF | PF | soil_g | DF*PF*g | CFU_G_smsa_20
Day_0 | PFLxR5 | C1 | 38 | 0.0001 | 0.005 | 0.47 | 2.35e-07 | 161702127.6596 | 34 | 0.0001 | 0.005 | 0.47 | 2.35e-07 | 144680851.0638
Day_0 | PFLxR5 | C2 | 55 | 0.0001 | 0.005 | 0.47 | 2.35e-07 | 234042553.1915 | 47 | 0.0001 | 0.005 | 0.47 | 2.35e-07 | 200000000
Day_0 | PFLxR5 | C3 | 42 | 0.0001 | 0.005 | 0.47 | 2.35e-07 | 178723404.2553 | 35 | 0.0001 | 0.005 | 0.47 | 2.35e-07 | 148936170.2128
Day_0 | PFLxR5 | C4 | 14 | 0.001 | 0.005 | 0.47 | 2.35e-06 | 5957446.8085 | 16 | 0.001 | 0.005 | 0.47 | 2.35e-06 | 6808510.6383
Day_0 | PFLxR5 | C5 | 22 | 0.001 | 0.005 | 0.47 | 2.35e-06 | 9361702.1277 | 18 | 0.001 | 0.005 | 0.47 | 2.35e-06 | 7659574.4681
Day_0 | PFLxR5 | C6 | 64 | 0.0001 | 0.005 | 0.47 | 2.35e-07 | 272340425.5319 | 53 | 0.001 | 0.005 | 0.47 | 2.35e-06 | 22553191.4894
Day_0 | PFLxR5 | C7 | 38 | 0.0001 | 0.005 | 0.47 | 2.35e-07 | 161702127.6596 | 32 | 0.0001 | 0.005 | 0.47 | 2.35e-07 | 136170212.766
Day_0 | PFLxR5 | C8 | 27 | 0.0001 | 0.005 | 0.47 | 2.35e-07 | 114893617.0213 | 50 | 0.0001 | 0.005 | 0.47 | 2.35e-07 | 212765957.4468

## Day_1
Day | Sample | deep_well | CFU_smsa_0 | DF | PF | soil_g | DF*PF*g | CFU_G_smsa_0 | CFU_smsa_20 | DF | PF | soil_g | DF*PF*g | CFU_G_smsa_20
Day_1 | PFLxR5 | C1 | 14 | 1e-05 | 0.005 | 0.4425 | 2.2125e-08 | 632768361.5819 | 16 | 1e-05 | 0.005 | 0.4425 | 2.2125e-08 | 723163841.8079
Day_1 | PFLxR5 | C2 | 11 | 1e-05 | 0.005 | 0.4425 | 2.2125e-08 | 497175141.2429 | 17 | 1e-05 | 0.005 | 0.4425 | 2.2125e-08 | 768361581.9209
Day_1 | PFLxR5 | C3 | 17 | 1e-05 | 0.005 | 0.4425 | 2.2125e-08 | 768361581.9209 | 18 | 1e-05 | 0.005 | 0.4425 | 2.2125e-08 | 813559322.0339
Day_1 | PFLxR5 | C4 | 12 | 1e-05 | 0.005 | 0.4425 | 2.2125e-08 | 542372881.3559 | 12 | 1e-05 | 0.005 | 0.4425 | 2.2125e-08 | 542372881.3559
Day_1 | PFLxR5 | C5 | 6 | 1e-05 | 0.005 | 0.4425 | 2.2125e-08 | 271186440.678 | 11 | 1e-05 | 0.005 | 0.4425 | 2.2125e-08 | 497175141.2429
Day_1 | PFLxR5 | C6 | 34 | 1e-05 | 0.005 | 0.4425 | 2.2125e-08 | 1536723163.8418 | 22 | 1e-05 | 0.005 | 0.4425 | 2.2125e-08 | 994350282.4859
Day_1 | PFLxR5 | C7 | 29 | 1e-05 | 0.005 | 0.4425 | 2.2125e-08 | 1310734463.2768 | 20 | 1e-05 | 0.005 | 0.4425 | 2.2125e-08 | 903954802.2599
Day_1 | PFLxR5 | C8 | 30 | 1e-05 | 0.005 | 0.4425 | 2.2125e-08 | 1355932203.3898 | 20 | 1e-05 | 0.005 | 0.4425 | 2.2125e-08 | 903954802.2599

## Day_2
Day | Sample | deep_well | CFU_smsa_0 | DF | PF | soil_g | DF*PF*g | CFU_G_smsa_0 | CFU_smsa_20 | DF | PF | soil_g | DF*PF*g | CFU_G_smsa_20
Day_2 | PFLxR5 | C1 | 17 | 1e-05 | 0.005 | 0.445 | 2.225e-08 | 764044943.8202 | 14 | 1e-05 | 0.005 | 0.445 | 2.225e-08 | 629213483.1461
Day_2 | PFLxR5 | C2 | 19 | 1e-05 | 0.005 | 0.445 | 2.225e-08 | 853932584.2697 | 17 | 1e-05 | 0.005 | 0.445 | 2.225e-08 | 764044943.8202
Day_2 | PFLxR5 | C3 | 31 | 1e-05 | 0.005 | 0.445 | 2.225e-08 | 1393258426.9663 | 24 | 1e-05 | 0.005 | 0.445 | 2.225e-08 | 1078651685.3933
Day_2 | PFLxR5 | C4 | 10 | 1e-05 | 0.005 | 0.445 | 2.225e-08 | 449438202.2472 | 11 | 1e-05 | 0.005 | 0.445 | 2.225e-08 | 494382022.4719
Day_2 | PFLxR5 | C5 | 13 | 1e-05 | 0.005 | 0.445 | 2.225e-08 | 584269662.9213 | 14 | 1e-05 | 0.005 | 0.445 | 2.225e-08 | 629213483.1461
Day_2 | PFLxR5 | C6 | 23 | 1e-05 | 0.005 | 0.445 | 2.225e-08 | 1033707865.1685 | 26 | 1e-05 | 0.005 | 0.445 | 2.225e-08 | 1168539325.8427
Day_2 | PFLxR5 | C7 | 18 | 1e-05 | 0.005 | 0.445 | 2.225e-08 | 808988764.0449 | 24 | 1e-05 | 0.005 | 0.445 | 2.225e-08 | 1078651685.3933
Day_2 | PFLxR5 | C8 | 22 | 1e-05 | 0.005 | 0.445 | 2.225e-08 | 988764044.9438 | 26 | 1e-05 | 0.005 | 0.445 | 2.225e-08 | 1168539325.8427

## Day_3
Day | Sample | deep_well | CFU_smsa_0 | DF | PF | soil_g | DF*PF*g | CFU_G_smsa_0 | CFU_smsa_20 | DF | PF | soil_g | DF*PF*g | CFU_G_smsa_20
Day_3 | PFLxR5 | C1 | 17 | 1e-05 | 0.005 | 0.452 | 2.26e-08 | 752212389.3805 | 22 | 1e-05 | 0.005 | 0.452 | 2.26e-08 | 973451327.4336
Day_3 | PFLxR5 | C2 | 24 | 1e-05 | 0.005 | 0.452 | 2.26e-08 | 1061946902.6549 | 27 | 1e-05 | 0.005 | 0.452 | 2.26e-08 | 1194690265.4867
Day_3 | PFLxR5 | C3 | 31 | 1e-05 | 0.005 | 0.452 | 2.26e-08 | 1371681415.9292 | 33 | 1e-05 | 0.005 | 0.452 | 2.26e-08 | 1460176991.1504
Day_3 | PFLxR5 | C4 | 21 | 1e-05 | 0.005 | 0.452 | 2.26e-08 | 929203539.823 | 19 | 1e-05 | 0.005 | 0.452 | 2.26e-08 | 840707964.6018
Day_3 | PFLxR5 | C5 | 19 | 1e-05 | 0.005 | 0.452 | 2.26e-08 | 840707964.6018 | 17 | 1e-05 | 0.005 | 0.452 | 2.26e-08 | 752212389.3805
Day_3 | PFLxR5 | C6 | 42 | 1e-05 | 0.005 | 0.452 | 2.26e-08 | 1858407079.646 | 38 | 1e-05 | 0.005 | 0.452 | 2.26e-08 | 1681415929.2035
Day_3 | PFLxR5 | C7 | 14 | 1e-05 | 0.005 | 0.452 | 2.26e-08 | 619469026.5487 | 19 | 1e-05 | 0.005 | 0.452 | 2.26e-08 | 840707964.6018
Day_3 | PFLxR5 | C8 | 33 | 1e-05 | 0.005 | 0.452 | 2.26e-08 | 1460176991.1504 | 27 | 1e-05 | 0.005 | 0.452 | 2.26e-08 | 1194690265.4867